## Sheet1
| PRODUCT DESCRIPTION | PRODUCT | FINISH |  | DATE | REV
| 600 DOUBLE ARM MOUNT ASSY (CL604-v4) | ACL644 | METALLIC BLACK |  | 2026-08-25 | 27
ITEM | DESCRIPTION | PART No. | FINISH | BAG LETTER | QTY | REV | F7 PART No. | ITEM LETTER | ITEM WEIGHT (g)
1 | BRKT & LABEL ASSY | N/A |  |  | 1 | N/A
1.1 | ARM & VESA BRKT ASSY | 6527-BX |  |  | 1 | 01 |  | A
1.1.1 | WALL BRKT | 6527-51 | MB |  | 1 | 01
1.1.2 | SPECIAL M8 x 64LG COACH BOLT | 6527-46 | B |  | 2 | 01
1.1.3 | M8 TYPE-T NYLOC NUT | 400336 | ZP+BP |  | 3 | N/A
1.1.4 | ARM ASSY | 6527-BW |  |  | 1 | 01
1.1.4.1 | FRONT ARM ASSY | 6527-CL | MB |  | 1 | 01
1.1.4.1.1 | FRONT ARM | 6527-104 |  |  | 1 | 01
1.1.4.1.2 | FRONT ARM BUSH | 6527-76 |  |  | 1 | 00
1.1.4.2 | REAR ARM ASSY | 6527-BV | MB |  | 2 | 01
1.1.4.2.1 | REAR ARM BUSH | 6415-187 |  |  | 1 | 00
1.1.4.2.2 | REAR ARM | 6527-84 |  |  | 1 | 01
1.1.4.2.3 | REAR ARM PIVOT BOSS | 6527-83 |  |  | 1 | 00
1.1.4.3 | BEARING WASHER | 6527-75 | B |  | 2 | 00
1.1.4.4 | PIVOT TUBE | 6527-79 |  |  | 1 | 00
1.1.4.5 | 40x20 INTERNAL END CAP | 6527-106 | B |  | 1 | 00
1.1.4.6 | PIVOT BUSH | 6527-82 | B |  | 4 | 00
1.1.5 | TOP MECH FIXED BRKT | 6527-109 | MB |  | 1 | 00
1.1.6 | BTM MECH FIXED BRKT | 6527-110 | MB |  | 1 | 00
1.1.7 | SPECIAL M8 x 57LG COACH BOLT | 6527-78 | B |  | 1 | 00
1.1.8 | M8 WASHER (20x8.4x1THK) | 440237 | B |  | 3 | 00
1.1.9 | M6x16LG POZI PAN HEAD SCREW | 400457 | 4.8 BZP |  | 4 | N/A | 3A02M6/15/L/0
1.1.10 | TILT BUSH | 6527-25 | W |  | 4 | 00
1.1.11 | TILT SLIDE WASHER | 6527-26 | W |  | 4 | 00
1.1.12 | M6 PLAIN WASHER (FORM G) | 440191 | ZP+BP |  | 4 | N/A
1.1.13 | M6 TYPE-T NYLOC NUT | 400253 | ZP+BP |  | 2 | N/A
1.1.14 | MECH TILT BRKT ASSY | 6527-F | MB |  | 1 | 00
1.1.14.1 | MECH TILT BRKT | 6527-8 |  |  | 1 | 00
1.1.14.2 | M5x12LG PEM FH CLINCH STUD | 400735 | BZP |  | 3 | N/A
1.1.15 | AVF LARGE PIVOT BACKPLATE | 6527-99 |  |  | 1 | 00
1.1.15.1 | LARGE PIVOT BACKPLATE | 6527-93 | MB |  | 1 | 01
1.1.16 | M5 PLAIN WASHER (FORM A) | 440139 | ZP+BP |  | 3 | N/A
1.1.17 | M5 TYPE-T NYLOC NUT | 400643 | ZP+BP |  | 3 | N/A
1.2 | TRACK LABEL (ADHERE TO REAR OF 6527-51) | (464631) |  |  | 1 | 00
2 | BAGGED VESA BRKT LH | N/A |  |  | 1 | N/A
2.1 | 400 VESA BRKT LH ASSY | 6527-CO |  |  | 1 | 00 |  | B1
2.1.1 | 400 VESA BRKT LH | 6527-111 | MB |  | 1 | 00
2.1.2 | M5x16LG POZI PAN HEAD SCREW | 400547 | 4.8 BZP |  | 1 | N/A | 3A01M5/16/L/0
2.2 | PLAIN 0.04mm THK POLYETHYLENE SLEEVE | N/A | TRANSPARENT |  | 1 | N/A
3 | BAGGED VESA BRKT RH | N/A |  |  | 1 | N/A
3.1 | 400 VESA BRKT RH ASSY | 6527-CP |  |  | 1 | 00 |  | B2
3.1.1 | 400 VESA BRKT RH | 6527-112 | MB |  | 1 | 00
3.1.2 | M5x16LG POZI PAN HEAD SCREW | 400547 | 4.8 BZP |  | 1 | N/A | 3A01M5/16/L/0
3.2 | PLAIN 0.04mm THK POLYETHYLENE SLEEVE | N/A | TRANSPARENT |  | 1 | N/A
4 | BAGGED ITEMS | N/A |  |  | 1 | N/A
4.1 | WALL BRKT TRIM | 6527-52 | B |  | 2 | 01 |  | C1
4.2 | CENTRE WALL BRKT TRIM | 6527-54 | B |  | 1 | 00 |  | C2
4.3 | PLAIN 0.04mm THK HEAT SEALED POLYETHYLENE BAG | N/A | TRANSPARENT |  | 1 | N/A
5 | TV FIXINGS KIT (BAGGED ITEMS) |  |  |  | 1 | N/A
5.1 | 8-6 NYLON SLEEVE | 440164 | W | D | 4 | 00
5.2 | UNIVERSAL STACKING SPACER | 440185 | B | E1 | 4 | 00
5.3 | HALF UNIVERSAL STACKING SPACER | 440188 | R | E2 | 4 | 00
5.4 | M6x16LG POZI PAN HEAD SCREW | 400457 | 4.8 BZP | F1 | 4 | N/A | 3A02M6/15/L/0
5.5 | M6x30LG POZI PAN HEAD SCREW | 400652 | 4.8 BZP | F2 | 4 | N/A | 3A02M6/30/L/0
5.6 | M8x25LG POZI PAN HEAD SCREW | 400551 | 4.8 BZP | F3 | 4 | N/A | 3A02M8/25/L/0
5.7 | M8x45LG POZI PAN HEAD SCREW | 400608 | 4.8 BZP | F4 | 4 | N/A | 3A02M8/45/L/0
5.8 | No14 x 3" SLOTTED FLANGED HEAD SCREW | 400600 | S | G | 3 | 01
5.9 | 10 DIA x 57 LG HEAVY WALL PLUG | 481452 |  | H | 3 | 00
5.10 | PRINTED COMPARTMENTALISED FIXING BAG (STD TYPE 2) | (471591) |  |  | 1 | 00
6 | CL604-v4 INSTRUCTION LEAFLET (EN) | 472825 |  |  | 1 | 00
7 | NYLON CABLE TIE 300 x 3.6 (TIE ITEMS 2 & 3 TO 1) | 481499 | BLACK |  | 2 | N/A
8 | FITTINGS | N/A |  |  | SET | N/A
9 | ACL644 BOX ASSY | 701697 |  |  | 1 | --
9.1 | ACL644 4C BOX | 472834 |  |  | 1 | --
9.2 | ACL644 YELLOW CAT No LABEL | 469365 |  |  | 1 | --
10 | Ø1 1/2" (38mm) CLEAR PP SEAL LABEL (ON CTR) | 463763 |  |  | 2 | N/A
11 | ARGOS OUTER BOX ASSY | (700721) |  |  | 0.5 | --
11.1 | OUTER CARTON (ARGOS) | (468432) |  |  | 1 | --
11.2 | ACL644 BREAK PACK LABEL | 469430 |  |  | 1 | --
12 | CLEAR CELLOPHANE TAPE (OUTER CARTON) | N/A |  |  | AS REQUIRED | N/A
GIFT BOXED WEIGHT (g)
BOM TOTAL WEIGHT (g)
GROSS WEIGHT (g)