## Sheet1
| PRODUCT DESCRIPTION | PRODUCT | FINISH |  | DATE | REV
| UNIVERSAL FLAT SCREEN SAFETY STRAP (AST20) | AST20 | BLACK |  | 2026-06-15 | 12
ITEM | DESCRIPTION | PART No. | FINISH | BAG LETTER | QTY | REV | ITEM LETTER
1 | FIXING BRKT | 6424-1 | B |  | 2 | 02 | D
2 | VESA BRKT WITH LABEL | N/A |  |  | 1 | N/A
2.1 | VESA BRKT | 6424-2 | B |  | 1 | 01 | A
2.2 | TRACK LABEL | (464631) |  |  | 1 | 00
3 | VESA BRKT | 6424-2 | B |  | 1 | 01
4 | STRAP | 6424-5 |  |  | 2 | 01 | B
5 | BUCKEL | 6424-6 | B |  | 2 | 01 | C
6 | FOAM PAD | 6424-4 |  |  | 2 | 00 | E
7 | FIXINGS KIT (BAGGED) | N/A |  |  | 1 | N/A
7.1 | CLAMP SCREW CAP | 6424-3 | B | F | 2 | 01
7.2 | M6x30LG POZI PAN HEAD SCREW | 400652 | 4.8 BZP | G | 2 | N/A
7.3 | 8-6 NYLON SLEEVE | 440164 | W | H1 | 2 | 00
7.4 | 6-4 NYLON SLEEVE | 440163 | W | H2 | 2 | 00
7.5 | UNIVERSAL STACKING SPACER | 440185 | B | I1 | 2 | 00
7.6 | HALF UNIVERSAL STACKING SPACER | 440188 | R | I2 | 2 | 00
7.7 | M4x12LG POZI PAN HEAD SCREW | 400429 | 4.8 BZP | J1 | 2 | N/A
7.8 | M4x25LG POZI PAN HEAD SCREW | 400544 | 4.8 BZP | J2 | 2 | N/A
7.9 | M6x12LG POZI PAN HEAD SCREW | 400474 | 4.8 BZP | J3 | 2 | N/A
7.10 | M6x25LG POZI PAN HEAD SCREW | 400151 | 4.8 BZP | J4 | 2 | N/A
7.11 | M8x16LG POZI PAN HEAD SCREW | 400549 | 4.8 BZP | J5 | 2 | N/A
7.12 | M8x30LG POZI PAN HEAD SCREW | 400775 | 4.8 BZP | J6 | 2 | N/A
7.13 | M8x45LG POZI PAN HEAD SCREW | 400608 | 4.8 BZP | J7 | 2 | N/A
7.14 | No10 x 12.4LG TYPE F POZI PAN TAPPING SCREW | 400525 | BZP | K1 | 2 | N/A
7.15 | No10 x 2" LG TYPE AB POZI PAN HEAD SCREW | 400479 | S | K2 | 2 | 00
7.16 | 7x40LG BROWN WALL PLUG | 480728 |  | L | 2 | 00
7.17 | PRINTED COMPARTMENTALISED FIXING BAG (STD TYPE 3) | (471592) |  |  | 1 | 00
8 | AST20 INSTRUCTION LEAFLET (EN-UK/AU) | 472472 |  |  | 1 | 02
9 | FITTINGS | N/A |  |  | SET | N/A
10 | AST20 4C BOX | 472468 |  |  | 1 | --
11 | OUTER CARTON (TYPE 1 BASIC) | (472214) |  |  | 1/6 | 00
12 | CLEAR CELLOPHANE TAPE (OUTER CARTON SEAM) | N/A |  |  | AS REQUIRED | N/A