## Sheet1
| PRODUCT DESCRIPTION | PRODUCT | FINISH |  | DATE | REV
| TV COLUMN MOUNT ASSY - (CASL80-v2) | CASL80SO | RUSTIC SAWN OAK |  | 2025-10-17 | 01 |  | NOTES
ITEM | DESCRIPTION | PART No. | FINISH | BAG LETTER | QTY | REV | ITEM LETTER
1 | COLUMN FRAME ASSY | 6461-A |  |  | 2 | 00 | 1
1.1 | COLUMN FRAME SUB-ASSY | 6467-B | B |  | 1 | 02
1.1.1 | COLUMN UPRIGHT TUBE | 6619-1 |  |  | 1 | 00
1.1.2 | COLUMN BASE SUPPORT TUBE | 6461-2 |  |  | 1 | 00
1.1.3 | COLUMN SHELF SUPPORT TUBE | 6461-3 |  |  | 1 | 01
1.1.4 | WELD PLATE | 6461-4 |  |  | 1 | 01
1.2 | 40x20 PLASTIC CAP (PINGWEN 10700901007) | 481574 |  |  | 2 | N/A
1.3 | 20x20 PLASTIC CAP (PINGWEN 10700901081) | 481575 |  |  | 1 | N/A
2 | CROSS BRACE ASSY | 6461-C | B |  | 3 | 02 | 2
2.1 | CROSS BRACE TUBE | 6461-5 |  |  | 1 | 03
2.2 | CROSS BRACE WELD PLATE | 6418-30 |  |  | 2 | 00
3 | FRONT RAIL ASSY | 6461-D | B |  | 1 | 00 | 3
3.1 | FRONT RAIL | 6461-6 |  |  | 1 | 02
3.2 | M6 STEEL FLAT HEAD ROUND BODY RIVET NUT | 400876 |  |  | 2 | N/A
| WOOD SHELF ASSY & LABELS | N/A |  |  | 1 | N/A | 4
4 | WOOD SHELF ASSY | 6461-K |  |  | 1 | 00
4.1 | WOOD SHELF | 6461-25 | PB |  | 1 | 00
4.2 | M6x10LG SELF TAPPING TYPE D INSERT NUT | 400656 |  |  | 2 | 00
5 | BASE BOARD ASSY & LABELS | N/A |  |  | 1 | N/A | 5
5.1 | BASE BOARD ASSY | 6461-F |  |  | 1 | 00
5.1.1 | BASEBOARD | 6461-9 | BM |  | 1 | 04
5.1.2 | M6x10LG SELF TAPPING TYPE D INSERT NUT (JETPRESS-IND005) | 400656 |  |  | 13 | N/A
5.2 | TRACK LABEL (ADHERE TO UNDERSIDE OF 6461-9) | 464631 |  |  | 1 | 00
6 | FRONT TRIM ASSY & LABELS | N/A |  |  | 1 | N/A | 6
6.1 | FRONT TRIM ASSY | 6461-G |  |  | 1 | 00
6.11 | FRONT TRIM | 6461-10 | BM |  | 1 | 04
6.1.2 | M6x10LG SELF TAPPING TYPE D INSERT NUT (JETPRESS-IND005) | 400656 |  |  | 2 | N/A
6.2 | RED LETTER LABEL (TEXT '6') | (466035) |  |  | 1 | 00
7 | SIDE TRIM & LABEL | N/A |  |  | 1 | N/A | 7
7.1 | SIDE TRIM | 6461-11 | BM |  | 1 | 04
7.2 | RED LETTER LABEL (TEXT '7') | (466035) |  |  | 1 | 00
8 | SIDE TRIM RH & LABEL | N/A |  |  | 1 | N/A | 9
8.1 | SIDE TRIM RH | 6461-20 | BM |  | 1 | 01
8.2 | RED LETTER LABEL (TEXT '9') | (466035) |  |  | 1 | 00
9 | REAR TRIM & LABEL | N/A |  |  | 1 | N/A | 8
9.1 | REAR TRIM | 6461-12 | BM |  | 1 | 04
9.2 | RED LETTER LABEL (TEXT 'I8) | (466035) |  |  | 1 | 00
10 | REAR TRIM RH & LABEL | N/A |  |  | 1 | N/A | 10
10.1 | REAR TRIM RH | 6461-21 | BM |  | 1 | 01
10.2 | RED LETTER LABEL (TEXT '10') | (466035) |  |  | 1 | 00
11 | CABLE MNG PANEL | 6619-13 | BM |  | 1 | 00 | 11
12 | FLAT & SWIVEL 600x400 VESA MODULE KIT | P6639 |  |  | 1 | 02 | 12
13 | BAGGED ITEMS (FIXINGS KIT) | N/A |  |  | 1 | N/A
13.1 | SCREW IN FOOT | 6461-17 |  | A | 2 | N/A
13.2 | M6x8LG SOCKET CHEESE HEAD SCREW | 400887 | ZP + BP | B | 8 | N/A
13.3 | M6x12LG SOCKET CHEESE HEAD SCREW | 400814 | ZP + BP | C | 2
13.4 | M6x16LG SOCKET CHEESE HEAD SCREW | 400883 | ZP + BP | E | 2 | N/A
13.5 | M6x30LG SOCKET CHEESE HEAD SCREW | 400781 | ZP + BP | F | 14 | N/A
13.6 | M6x35LG SOCKET CHEESE HEAD SCREW | 400882 | ZP + BP | G | 11 | N/A
13.7 | M6x50LG SOCKET CHEESE HEAD SCREW | 401082 | ZP + BP | H | 2 | N/A
13.8 | M6x55LG SOCKET CHEESE HEAD SCREW | 400879 | ZP + BP | I | 2 | N/A
13.9 | M6 TYPT-T NYLOC NUT | 400253 | ZP + BP | J | 2 | N/A
13.10 | M6 PLAIN WASHER (TYPE C) | 440141 | ZP + BP | K | 2 | N/A
13.11 | FOOT PAD | 6543-28 |  | L | 2 | 00
13.12 | 4mm ALLEN KEY 25 x 70LG | 480503 | S | M | 1 | 00
13.13 | M6 FLAT SPANNER | 581561 |  | N | 1 | 00
13.14 | PRINTED COMPARTMETALISED FIXINGS BAG (0.04THK PE) | N/A | TRANSPARENT |  | 1 | N/A
14 | CAL80 BOX ASSY | XXXXXX |  |  | 1 | --
14.1 | CAL801C BROWN BOX LID | XXXXXX |  |  | 1 | --
14.2 | CAL80SO BARCODE LABEL | XXXXXX |  |  | 4 | --
15 | CAL80 1C PLAIN BOX BASE | N/A |  |  | 1 | --
16 | CAL80 PACKAGING SPEC | XXXXXX |  |  | SET | N/A |  | OWN PACKAGING SPEC TO BE ADDED ASAP
17 | CAL80 INSTRUCTION LEAFLET (EN/FR/SP) | XXXXXX |  |  | 1 | 00