## Sheet1
| PRODUCT DESCRIPTION | PRODUCT | FINISH |  | DATE | REV
| POINT OF SALE | CDE-CXL65 | MULTI |  | 2025-05-08 | 07
ITEM | DESCRIPTION | PART No. | FINISH | BAG LETTER | QTY | REV | DEV No. | ITEM LETTER
1 | POS STAND QL ASSY | 6642-C |  |  | 1 | 01
1.1 | BASE PANEL ASSY | 6642-A |  |  | 1 | 00
1.1.1 | MAIN BASE PANEL | 6642-1 |  |  | 1 | 00
1.1.2 | BASE SIDE PANEL | 6642-2 |  |  | 2 | 00
1.1.3 | BASE STRUT | 6642-3 |  |  | 1 | 00
1.1.4 | M6 PEM CLINCH NUT | 400483 | STAINLESS STEEL |  | 4 | N/A
1.1.5 | CORNER STRUT LH | 6642-10 |  |  | 2 | 00
1.1.6 | CORNER STRUT RH | 6642-11 |  |  | 2 | 00
1.2 | MOUNTING PANEL QL ASSY | 6642-B |  |  | 1 | 01
1.2.1 | MOUNTING PANEL QL | 6642-4 |  |  | 1 | 00
1.2.2 | MOUNTING SIDE PANEL LH | 6642-5 |  |  | 1 | 00
1.2.3 | MOUNTING SIDE PANEL RH | 6642-6 |  |  | 1 | 00
1.2.4 | MOUNTING PANEL STRUT | 6642-7 |  |  | 1 | 00
1.3 | M6x12LG POZI PAN HEAD SCREW | 400474 | BZP |  | 6 | N/A
1.4 | M6 TYPE-T NYLOC NUT | 400253 | BZP |  | 6 | N/A
1.5 | RUBBER FOOT M6 | 481654 |  |  | 4 | 00
1.6 | SNAP TOGETHER HANDLE (DECHANG H01B) | 481802 | BLACK |  | 4 | N/A
2 | SCREEN PANEL | 6642-8 |  |  | 1 | 01
3 | M6x16LG POZI CSK HEAD SCREW | 400535 | BZP |  | 4 | N/A
4 | 6-4 NYLON SLEEVE | 440163 | W |  | 4 | 00
5 | M6 TYPE-T NYLOC NUT | 400253 | BZP |  | 4 | N/A
6 | M8 PLAIN WASHER (FORM A) | 440145 | BZP |  | 8 | N/A
7 | M8x16LG POZI PAN HEAD SCREW | 400549 | BZP |  | 8 | N/A
8 | M8 TYPE-T NYLOC NUT | 400336 | BZP |  | 8 | N/A
9 | POS RE-ORDER LABEL | 469433 |  |  | 1 | --
10 | WALL BRKT ASSY | 6640-M | MB |  | 1 | 02
10.1 | WALL BRKT HORIZONTAL FRONT MEMBER | 6640-25 |  |  | 2 | 00
10.2 | WALL BRKT HORIZONTAL BACK MEMBER | 6640-26 |  |  | 2 | 00
10.3 | WALL BRKT STRUT | 6640-27 |  |  | 2 | 00
10.4 | WALL BRKT END PLATE LH | 6640-46 |  |  | 2 | 00
10.5 | WALL BRKT END PLATE RH | 6640-47 |  |  | 2 | 00
11 | ARM ASSY | 6642-M |  |  | 1 | 02
11.1 | ARM SUB ASSY | 6640-C |  |  | 2 | 00
11.1.1 | REAR ARM WELDED ASSY | 6640-E | MB |  | 2 | 02
11.1.1.1 | REAR ARM TUBE | 6640-35 |  |  | 1 | 00
11.1.1.2 | ARM ELBOW PIVOT MEMBER | 6640-36 |  |  | 1 | 00
11.1.1.3 | ARM PIVOT MEMBER | 6640-37 |  |  | 1 | 00
11.1.2 | FRONT ARM WELDED ASSY | 6640-D | MB |  | 1 | 02
11.1.2.1 | FRONT ARM TUBE | 6640-32 |  |  | 1 | 00
11.1.2.2 | ARM PIVOT MEMBER | 6640-37 |  |  | 1 | 00
11.1.2.3 | ARM PIVOT MEMBER | 6640-34 |  |  | 1 | 00
11.1.3 | PIVOT TUBE | 6640-38 |  |  | 1 | 00
11.1.4 | BEARING WASHER | 6640-24 | B |  | 2 | 00
11.1.5 | ARM CAP INNER | 6640-23 | B |  | 1 | 01
11.2 | M8 PLAIN WASHER (FORM C) | 440222 | ZP+BP |  | 1 | N/A
11.3 | M8 TYPE-T NYLOC NUT | 400336 | ZP+BP |  | 5 | N/A
11.4 | SPECIAL M8x107.5LG COACH BOLT | 401128 | B |  | 1 | 01
11.5 | WALL PIVOT BRKT ASSY | 6640-F | MB |  | 1 | 02
11.5.1 | WALL PIVOT BRKT UPPER BODY | 6640-12 |  |  | 1 | 00
11.5.2 | WALL PIVOT BRKT LOWER BODY | 6640-13 |  |  | 1 | 00
11.5.3 | WALL PIVOT BRKT STRUT LH | 6640-14 |  |  | 1 | 01
11.5.4 | WALL PIVOT BRKT STRUT RH | 6640-15 |  |  | 1 | 01
11.6 | PIVOT BUSH | 6600-21 | B |  | 12 | 00
11.7 | SPECIAL M8x65LG COACH BOLT | 401129 | B |  | 4 | 00
11.8 | M8 PLAIN WASHER (FORM A) | 440145 | ZP+BP |  | 4 | N/A
11.9 | CABLE MANAGEMENT COVER | 6640-17 | B |  | 2 | 00
11.10 | CABLE MANAGEMENT COVER | 6640-18 | B |  | 4 | 00
11.11 | ARM CAP OUTER LH | 6640-19 | B |  | 2 | 01
11.12 | ARM CAP OUTER RH | 6640-20 | B |  | 2 | 01
11.13 | ARM CAP REAR LH | 6640-21 | B |  | 2 | 01
11.14 | ARM CAP REAR RH | 6640-22 | B |  | 2 | 01
11.15 | MECH PIVOT BRKT | 6640-16 | MB |  | 1 | 00
11.16 | MECH TILT BRKT ASSY | 6640-G | MB |  | 1 | 02
11.16.1 | MECH TILT BRKT | 6640-1 |  |  | 1 | 01
11.16.2 | LEVEL SLOT BRKT | 6640-2 |  |  | 1 | 00
11.17 | SPECIAL M5x70LG COACH BOLT | 401127 | B |  | 2 | 00
11.18 | GLIDE MEMBER LH | 6640-3 | B |  | 2 | 01
11.19 | GLIDE MEMBER RH | 6640-4 | B |  | 2 | 01
11.20 | CLAMP SUPPORT BOSS | 6640-5 | B |  | 2 | 00
11.21 | M5 PLAIN WASHER (FORM C) | 440211 | ZP+BP |  | 2 | --
11.22 | M5 TYPE-T NYLOC NUT | 400643 | ZP+BP |  | 2 | --
11.23 | KNOB STAND OFF BOSS | 6640-6 | B |  | 2 | 00
12 | VESA PLATE ASSY | 6640-H |  |  | 1 | 05
12.1 | VESA SUPPORT ASSY | 6640-I |  |  | 1 | 00
12.1.1 | VESA SUPPORT SUB ASSY | 6640-J | MB |  | 1 | 03
12.1.1.1 | 200 VESA PLATE | 6640-11 |  |  | 1 | 01
12.1.1.2 | M6x8LG PEM TH STAND-OFF | 401124 | STAINLESS STEEL |  | 1 | N/A
12.1.1.3 | M5x12LG PEM FH CLINCH STUD | 400735 | STAINLESS STEEL |  | 2 | N/A
12.1.2 | HANG AND LEVEL MEMBER | 6640-9 | B |  | 1 | 00
12.1.3 | HANG PLATE | 6640-10 | SZ |  | 1 | 01
12.1.4 | M5 TYPE-T NYLOC NUT | 400643 | BZP |  | 2 | N/A
12.2 | VESA ADAPTER ASSY | 6640-K |  |  | 4 | 03
12.2.1 | VESA ADAPTER | 6640-7 | MB |  | 1 | 00
12.2.2 | VESA ADAPTER END CAP | 6640-8 | BE |  | 1 | 03
12.3 | VESA ADAPTER TRIM PANEL ASSY | 6640-O |  |  | 4 | 00
12.3.1 | VESA ADAPTER TRIM PANEL | 6640-49 | B |  | 4 | 00
12.3.2 | VESA ADAPTER PANEL TAPE | 6640-50 |  |  | 2 | 01
12.4 | M6 SLIDE PIN | 6640-48 | B |  | 8 | 01
12.5 | M6 SMALL ULTRA THIN NYLON WASHER | 440214 | B |  | 4 | 00
12.6 | M6 PLAIN WASHER (FORM C) | 440141 | ZP+BP |  | 8 | N/A
12.7 | M6 TYPE-T NYLOC NUT | 400253 | ZP+BP |  | 4 | N/A
12.8 | M6 HI-LEVER THUMB NUT | 401071 |  |  | 4 | 03
13 | M6 SEMS SOCKET SCREW ASSY | 6641-J |  |  | 1 | 00
13.1 | M6x12LG SEMS SOCKET CAP HEAD SCREW | 401130 | S |  | 1 | 00
13.2 | M6 SPECIAL WASHER (18 O/D x 1.6 THK) | 440219 | S |  | 1 | 00
13.3 | M6 SERRATED SEMS WASHER (18 O/D x 0.7 THK) | 440223 | S |  | 1 | 00
14 | M5x30LG SOCKET CAP HEAD SCREW | 401135 | BZP |  | 2 | N/A
15 | WALL BRKT COVER | 6640-29 | B |  | 2 | 01
16 | PERMANENT GLUE | N/A |  |  | AS REQUIRED | N/A
17 | CXL65-F SCREEN DECAL ENG LH | 472481 |  |  | 1 | --
18 | CXL65-F SCREEN DECAL ENG RH | 472482 |  |  | 1 | --
19 | UNIVERSAL FOOTER DECAL ENG | 472100 |  |  | 1 | --
20 | UNIVERSAL HEADER DECAL TOP ENG | 472102 |  |  | 1 | --
21 | UNIVERSAL HEADER DECAL SIDE ENG | 472103 |  |  | 1 | --
22 | CXL65-F MOUNT ARM DECAL ENG | 472110 |  |  | 1 | --
23 | INSTRUCTION AND FIXING KIT | N/A |  |  | 1 | N/A
23.1 | CDE-CXL65 DISPLAY ASSEMBLY INSTRUCTIONS | 472178 |  |  | 1 | --
23.2 | 2M x 4mm CABLE ASSY (STAINLESS STEEL) | 401057 |  |  | 1 | N/A
23.3 | PLAIN 0.04mm THK POLYETHYLENE BAG | N/A | TRANSPARENT |  | 1 | N/A
23.4 | CLEAR CELOPHANE TAPE BAG TO REAR OF POS | N/A |  |  | AS REQUIRED | N/A
24 | STABILIZATION FITTINGS AND WRAP FOR TRANSPORT | N/A |  |  | SET | N/A
25 | HONEYCOMB OUTER CARTON | N/A |  |  | 1 | N/A
26 | CDE-CXL65 OUTER POS CARTON LABEL | 472118 |  |  | 1 | --
27 | CLEAR CELLOPHANE TAPE (OUTER CARTON SEAM) | N/A |  |  | AS REQUIRED | N/A