## Sheet1
| PRODUCT DESCRIPTION | PRODUCT | FINISH |  | DATE | REV
| POINT OF SALE | CDF-CWL62 | MULTI |  | 2025-05-08 | 11
ITEM | DESCRIPTION | PART No. | FINISH | BAG LETTER | QTY | REV | DEV No. | ITEM LETTER
1 | POS STAND WL ASSY | 6642-D |  |  | 1 | 01
1.1 | BASE PANEL WL ASSY | 6642-F |  |  | 1 | 00
1.1.1 | MAIN BASE PANEL WL | 6642-12 |  |  | 1 | 00
1.1.2 | BASE SIDE PANEL | 6642-2 |  |  | 2 | 00
1.1.3 | BASE STRUT | 6642-3 |  |  | 1 | 00
1.1.4 | M6 PEM CLINCH NUT | 400483 | STAINLESS STEEL |  | 4 | N/A
1.1.5 | CORNER STRUT LH | 6642-10 |  |  | 2 | 00
1.1.6 | CORNER STRUT RH | 6642-11 |  |  | 2 | 00
1.2 | MOUNTING PANEL WL ASSY | 6642-E |  |  | 1 | 01
1.2.1 | MOUNTING PANEL WL | 6642-9 |  |  | 1 | 00
1.2.2 | MOUNTING SIDE PANEL LH | 6642-5 |  |  | 1 | 00
1.2.3 | MOUNTING SIDE PANEL RH | 6642-6 |  |  | 1 | 00
1.2.4 | MOUNTING PANEL STRUT | 6642-7 |  |  | 1 | 00
1.3 | M6x12LG POZI PAN HEAD SCREW | 400474 | BZP |  | 6 | N/A
1.4 | M6 TYPE-T NYLOC NUT | 400253 | BZP |  | 6 | N/A
1.5 | RUBBER FOOT M6 | 481654 |  |  | 4 | 00
1.6 | SNAP TOGETHER HANDLE (DECHANG H01B) | 481802 | BLACK |  | 4 | N/A
2 | SCREEN PANEL | 6642-8 |  |  | 1 | 01
3 | M6x16LG POZI CSK HEAD SCREW | 400535 | BZP |  | 4 | N/A
4 | 6-4 NYLON SLEEVE | 440163 | W |  | 4 | 00
5 | M6 TYPE-T NYLOC NUT | 400253 | BZP |  | 4 | N/A
6 | M8 PLAIN WASHER (FORM A) | 440145 | BZP |  | 8 | N/A
7 | M8x16LG POZI PAN HEAD SCREW | 400549 | BZP |  | 8 | N/A
8 | M8 TYPE-T NYLOC NUT | 400336 | BZP |  | 8 | N/A
9 | POS RE-ORDER LABEL | 469433 |  |  | 1 | --
10 | LARGE WALL BRKT | 6641-14 | MB |  | 1 | 01
11 | ARM & VESA PLATE ASSY | 6641-A |  |  | 1 | 03
11.1 | ARM ASSY | 6641-B |  |  | 1 | 04
11.1.1 | ARM SUB ASSY | 6641-C |  |  | 2 | 00
11.1.1.1 | REAR ARM LH WELDED ASSY | 6641-E | MB |  | 1 | 00
11.1.1.1.1 | REAR ARM MEMBER LH | 6641-21 |  |  | 1 | 01
11.1.1.1.2 | ARM ELBOW PIVOT MEMBER | 6641-23 |  |  | 1 | 01
11.1.1.1.3 | ARM PIVOT MEMBER | 6641-24 |  |  | 1 | 00
11.1.1.2 | REAR ARM RH WELDED ASSY | 6641-F | MB |  | 1 | 00
11.1.1.11 | REAR ARM MEMBER RH | 6641-22 |  |  | 1 | 01
11.1.1.2.2 | ARM ELBOW PIVOT MEMBER | 6641-23 |  |  | 1 | 01
11.1.1.2.3 | ARM PIVOT MEMBER | 6641-24 |  |  | 1 | 00
11.1.1.3 | FRONT ARM WELDED ASSY | 6641-D | MB |  | 1 | 00
11.1.1.3.1 | FRONT ARM TUBE | 6641-16 |  |  | 1 | 01
11.1.1.3.2 | ARM PIVOT MEMBER | 6641-17 |  |  | 1 | 00
11.1.1.3.3 | ARM ELBOW PIVOT MEMBER | 6641-18 |  |  | 1 | 01
11.1.1.4 | PIVOT TUBE | 6641-19 |  |  | 1 | 00
11.1.1.5 | BEARING WASHER | 6641-20 | B |  | 2 | 01
11.1.2 | M8 PLAIN WASHER (FORM C) | 440222 | ZP+BP |  | 1 | N/A
11.1.3 | M8 TYPE-T NYLOC NUT | 400336 | ZP+BP |  | 5 | N/A
11.1.4 | SPECIAL M8X107.5LG COACH BOLT | 401128 | B |  | 1 | 01
11.1.5 | PIVOT & HANGER BRKT ASSY | 6641-G | MB |  | 1 | 02
11.1.5.1 | PIVOT & HANG BRKT | 6641-8 |  |  | 1 | 01
11.1.5.2 | PIVOT & LOCK BRKT | 6641-9 |  |  | 1 | 01
11.1.5.3 | STRUT | 6641-10 |  |  | 2 | 01
11.1.5.4 | FLANGE | 6641-11 |  |  | 4 | 00
11.1.6 | MINOR PIVOT BUSH | 6641-12 | B |  | 8 | 00
11.1.7 | SPECIAL M8x63LG COACH BOLT | 401136 | B |  | 4 | 00
11.1.8 | M8 PLAIN WASHER (FORM A) | 440145 | ZP+BP |  | 4 | N/A
11.1.9 | PIVOT BUSH | 6600-21 | B |  | 4 | 00
11.1.10 | MECH PIVOT BRKT | 6641-13 | MB |  | 1 | 00
11.1.11 | MECH TILT BRKT ASSY | 6641-H | MB |  | 1 | 03
11.1.11.1 | MECH TILT BRKT | 6641-1 |  |  | 1 | 02
11.1.11.2 | LEVEL SLOT BRKT | 6641-2 |  |  | 1 | 00
11.1.11.3 | M5 PEM CLINCH NUT | 400910 | STAINLESS STEEL |  | 2 | N/A
11.1.12 | M5x65LG SPECIAL SOCKET CAP HEAD BOLT | 401125 | BZP |  | 2 | N/A
11.1.13 | M5 TYPE-T NYLOC NUT | 400643 | ZP+BP |  | 2 | N/A
11.1.14 | GLIDE MEMBER LH | 6641-3 | B |  | 2 | 01
11.1.15 | GLIDE MEMBER RH | 6641-4 | B |  | 2 | 01
11.1.16 | CLAMP SUPPORT BOSS | 6640-5 | B |  | 2 | 00
11.2 | VESA PLATE ASSY | 6641-K |  |  | 1 | 05
11.2.1 | VESA SUPPORT ASSY | 6641-L |  |  | 1 | 00
11.2.1.1 | VESA SUPPORT SUB ASSY | 6641-M | MB |  | 1 | 03
11.2.1.1.1 | 200 VESA PLATE | 6641-5 |  |  | 1 | 01
11.2.1.1.2 | M6x8LG PEM TH STAND-OFF | 401124 | STAINLESS STEEL |  | 1 | N/A
11.2.1.1.3 | M5x12LG PEM FH CLINCH STUD | 400735 | STAINLESS STEEL |  | 2 | N/A
11.2.1.2 | HANG AND LEVEL MEMBER | 6640-9 | B |  | 1 | 00
11.2.1.3 | HANG PLATE | 6640-10 | SZ |  | 1 | 01
11.2.1.4 | M5 TYPE-T NYLOC NUT | 400643 | BZP |  | 2 | N/A
11.2.2 | VESA ADAPTER ASSY | 6640-K |  |  | 4 | 03
11.2.11 | VESA ADAPTER | 6640-7 | MB |  | 1 | 00
11.2.2.2 | VESA ADAPTER END CAP | 6640-8 | OE |  | 1 | 03
11.2.3 | VESA ADAPTER TRIM PANEL ASSY | 6640-O |  |  | 4 | 00
11.2.3.1 | VESA ADAPTER TRIM PANEL | 6640-49 | B |  | 4 | 00
11.2.3.2 | VESA ADAPTER PANEL TAPE | 6640-50 |  |  | 2 | 01
11.2.4 | M6 SLIDE PIN | 6640-48 | B |  | 8 | 01
11.2.5 | M6 SMALL ULTRA THIN NYLON WASHER | 440214 | B |  | 4 | N/A
11.2.6 | M6 PLAIN WASHER (FORM C) | 440141 | ZP+BP |  | 8 | N/A
11.2.7 | M6 TYPE-T NYLOC NUT | 400253 | ZP+BP |  | 4 | N/A
11.2.8 | M6 HI-LEVER THUMB NUT | 401071 |  |  | 4 | 02
11.3 | M6 SEMS SOCKET SCREW ASSY | 6641-J |  |  | 1 | 00
11.3.1 | M6x12LG SEMS SOCKET CAP HEAD SCREW | 401130 | BZP |  | 1 | 00
11.3.2 | M6 SPECIAL WASHER (18 O/D x 1.6 THK) | 440219 | B |  | 1 | 00
11.3.3 | M6 SERRATED SEMS WASHER (18 O/D x 0.7 THK) | 440223 | B |  | 1 | 00
12 | M5x20LG SOCKET CAP HEAD SCREW | 400631 | BZP |  | 2 | N/A
13 | PERMANENT GLUE | N/A |  |  | AS REQUIRED | N/A
14 | CWL62-F SCREEN DECAL FRE LH | 472479 |  |  | 1 | --
15 | CWL62-F SCREEN DECAL FRE RH | 472480 |  |  | 1 | --
16 | UNIVERSAL FOOTER DECAL FRE | 472101 |  |  | 1 | --
17 | UNIVERSAL HEADER DECAL TOP FRE | 472104 |  |  | 1 | --
18 | UNIVERSAL HEADER DECAL SIDE FRE | 472105 |  |  | 1 | --
19 | INSTRUCTION AND FIXING KIT | N/A |  |  | 1 | N/A
19.1 | CDF-CWL62 DISPLAY ASSEMBLY INSTRUCTIONS | 472177 |  |  | 1 | --
19.2 | 2M x 4mm CABLE ASSY (STAINLESS STEEL) | 401057 |  |  | 1 | N/A
19.3 | PLAIN 0.04mm THK POLYETHYLENE BAG | N/A | TRANSPARENT |  | 1 | N/A
19.4 | CLEAR CELOPHANE TAPE BAG TO REAR OF POS | N/A |  |  | AS REQUIRED | N/A
20 | STABILIZATION FITTINGS AND WRAP FOR TRANSPORT | N/A |  |  | SET | N/A
21 | HONEYCOMB OUTER CARTON | N/A |  |  | 1 | N/A
22 | CDF-CWL62 OUTER POS CARTON LABEL | 472117 |  |  | 1 | --
23 | CLEAR CELLOPHANE TAPE (OUTER CARTON SEAM) | N/A |  |  | AS REQUIRED | N/A