## Sheet1
| PRODUCT DESCRIPTION | PRODUCT | FINISH |  | DATE | REV
| SWIVEL AND TILT TV MOUNT WITH SHELF ASSY (ASL622) | ESL822B | BLACK |  | 2025-03-26 | 26
ITEM | DESCRIPTION | PART No. | FINISH | BAG LETTER | QTY | REV |  | ITEM LETTER
1 | SHELF SPINE EXTRUSION | 6458-15 | PB |  | 1 | 01 | NS-003 | A1
1.1 | SPINE EXTRUSION PROFILE | 6458-1 |  |  | N/A | 00
2 | SHELF SPINE AND LABEL ASSY | N/A |  |  | 1 | N/A
2.1 | SHELF SPINE EXTRUSION | 6458-16 | PB |  | 1 | 01 | NS-004 | A2
2.1.1 | SPINE EXTRUSION PROFILE | 6458-1 |  |  | N/A | 00
2.2 | TRACK LABEL (ADHERE TO INSIDE OF 6458-16) | (464631) |  |  | 1 | 00
3 | SHELF SUPPORT ASSY | 6458-A | BM |  | 2 | 00 |  | B
3.1 | SHELF SUPPORT ARM | 6458-6 |  |  | 1 | 00
3.2 | SHELF SUPPORT STRUT | 6458-7 |  |  | 1 | 00
4 | BAGGED ITEM (GLASS SHELF) | N/A |  |  | 2 | N/A
4.1 | GLASS SHELF WITH LABEL | 6458-E |  |  | 1 | 00 |  | C
4.1.1 | GLASS SHELF ASSY | 6458-C |  |  | 1 | 02 | NS-A01
4.1.1.1 | GLASS SHELF | 6458-14 | PB |  | 1 | 00 | NS-001
4.1.1.2 | SCREW BOSS | 6380-6 |  |  | 1 | 00
4.1.1.3 | CLEAR UV CURE ADHESIVE ZIGOO UV7600 | N/A |  |  | AS REQUIRED | N/A
4.1.1.4 | LOCATION BOSS | 6458-8 |  |  | 2 | 01 | BS-008
4.1.1.5 | 2 PART EPOXY STRUCTURAL ADHESIVE 08101 | N/A |  |  | AS REQUIRED | N/A
4.1.2 | TEMPERED SAFETY GLASS STICKER (WHITE TEXT) | 465290 |  |  | 1 | 00
4.2 | 0.4mm THK TRANSPARENT POEYETHYLENE BAG | N/A |  |  | 1 | N/A
5 | 400 VESA BRKT LH ASSY | 6470-C |  |  | 1 | 01 |  | D1
5.1 | HANGER BRKT | 6470-6 | BM |  | 1 | 02
5.2 | SNAP CLIP | 6470-8 |  |  | 1 | 00
5.3 | Ø3x20LG SLOTTED SPRING PIN | 400892 | ZP+BP |  | 2 | N/A
5.4 | 400 VESA BRKT | 6470-9 | BM |  | 1 | 01
5.5 | SMALL FRICTION BUSH | 481512 | W |  | 4 | 01
5.6 | M5 SPECIAL COACH BOLT | 400894 | B |  | 1 | 01
5.7 | M5 DIN6926 NULOC FLANGE NUT | 400976 | BZP |  | 2 | N/A
6 | 400 VESA BRKT RH ASSY | 6470-D |  |  | 1 | 01 |  | D2
6.1 | HANGER BRKT | 6470-6 | BM |  | 1 | 02
6.2 | SNAP CLIP | 6470-8 |  |  | 1 | 00
6.3 | Ø3x20LG SLOTTED SPRING PIN | 400892 | ZP+BP |  | 2 | N/A
6.4 | 400 VESA BRKT | 6470-9 | BM |  | 1 | 01
6.5 | SMALL FRICTION BUSH | 481512 | W |  | 4 | 01
6.6 | M5 SPECIAL COACH BOLT | 400894 | B |  | 1 | 01
6.7 | M5 DIN6926 NULOC FLANGE NUT | 400976 | BZP |  | 2 | N/A
7 | 600 HORIZONTAL PLATE ASSY | 6470-A | BM |  | 1 | 01 |  | E
7.1 | 600 HORIZONTAL PLATE | 6470-1 |  |  | 1 | 01
7.2 | STIFFENER | 6470-2 |  |  | 1 | 02
8 | PIVOT MOUNTING BRKT | 6458-17 | BM |  | 1 | 00 | NS-002 | F
9 | DECORATIVE TRIM 410 | 6458-9 | B |  | 2 | 00 |  | G
10 | BAGGED ITEMS (PARTS KIT) | N/A |  |  | 1 | N/A
10.1 | 205 CABLE MANAGMENT STRIP | 6458-4 | B |  | 8 | 00 |  | H
10.2 | SPINE CAP | 6458-3 | B |  | 2 | 00 |  | I
10.3 | PLAIN 0.04mm THK PE BAG | N/A | TRANSPARENT |  | 1 | N/A
11 | BAGGED ITEMS (FIXINGS KIT) | N/A |  |  | 1 | N/A
11.1 | M8x103LG SPECIAL BOLT | 400895 | B | J | 1 | 00
11.2 | M8 PLAIN WASHER (FORM A) | 440145 | ZP+BP | K | 1 | N/A
11.3 | M8 TYPE-T NYLOC NUT | 400336 | ZP+BP | L | 1 | N/A
11.4 | PIVOT BUSH | 6470-10 | B | M | 2 | 00
11.5 | SPINE ALIGNMENT MEMBER | 6458-12 |  | N | 1 | 00
11.6 | M6x8LG POZI PAN HEAD SCREW | 400421 | ZP+BP | O | 2 | N/A
11.7 | HEAVY CLAMP PLATE | 6458-18 | B | P | 4 | 00
11.8 | M6x10LG POZI PAN HEAD SCREW | 400667 | ZP+BP | Q | 8 | N/A
11.9 | 8-6 NYLON SLEEVE | 440164 | W | R | 4 | 00
11.10 | UNIVERSAL STACKING SPACER | 440185 | B | S1 | 12 | 00
11.11 | HALF UNIVERSAL STACKING SPACER | 440188 | R | S2 | 4 | 00
11.12 | M6x16LG POZI PAN HEAD SCREW | 400457 | BZP | T1 | 4 | N/A
11.13 | M6x25LG POZI PAN HEAD SCREW | 400151 | BZP | T2 | 4 | N/A
11.14 | M6x45LG POZI PAN HEAD SCREW | 400557 | BZP | T3 | 4 | N/A
11.15 | M8x16LG POZI PAN HEAD SCREW | 400549 | BZP | T4 | 4 | N/A
11.16 | M8x25LG POZI PAN HEAD SCREW | 400551 | BZP | T5 | 4 | N/A
11.17 | M8x45LG POZI PAN HEAD SCREW | 400608 | BZP | T6 | 4 | N/A
11.18 | No14x70mm LG SPECIAL PAN HEAD SCREW | 400665 | B | U | 5 | 01
11.19 | 10 DIA x 57 LG HEAVY WALL PLUG | 481452 |  | V | 5 | 00
11.20 | PRINTED COMPARTMENTALISED FIXING BAG (STD BASIC) | (471589) |  |  | 1 | 00
12 | ASL622 INSTRUCTION LEAFLET (EN/SP/FR) | 469980 |  |  | 1 | 00
13 | WARRANTY LEAFLET (10 YEAR) | 463148 |  |  | 1 | --
14 | FITTINGS ASL422 + ASL622 | 420118 |  |  | SET | 01
15 | KSL62 BOX ASSY | (701078) |  |  | 1 | --
15.1 | KSL62 1C BROWN BOX | 470039 |  |  | 1 | --
15.2 | ESL822B BARCODE LABEL | 470037 |  |  | 1 | --
16 | OUTER CARTON ASSY (STANDARD) | (701532) |  |  | 1 | 00
16.1 | OUTER CARTON (TYPE 1 BASIC) | (472214) |  |  | 1 | 00
16.2 | OUTER BARCODE LABEL (STANDARD) | (469633) |  |  | 2 | --
17 | CLEAR CELLOPHANE TAPE (OUTER CARTON SEAM) | N/A |  |  | AS REQUIRED | N/A