## Sheet1
| PRODUCT DESCRIPTION | PRODUCT | FINISH |  | DATE | REV
| ENTRY LEVEL FLOOR STAND (FS1500VAR) | FS1500VARWB | WALNUT |  | 2023-01-12 | 10 |  | NOTES
ITEM | DESCRIPTION | PART No. | FINISH | BAG LETTER | QTY | REV | ITEM LETTER
1 | ASSY OF ITEM & LABEL | N/A |  |  | 1 | N/A
1.1 | BACK LEG MAIN PANEL | 6464-10 | WALNUT HY9222 |  | 1 | 08 |  | WALNUT LAMINATE - HY9222 ON FRONT FACE WITH MATCHING EDGES - REAR FACE BLACK MELAMINE #2
1.2 | RED LETTER 'C' LABEL (464612) | 464591 |  |  | 1 | 00
2 | ASSY OF ITEM & LABELS | N/A |  |  | 1 | N/A
2.1 | BACK LEG SUB PANEL | 6464-9 | WALNUT HY9222 |  | 1 | 09 |  | WALNUT LAMINATE - HY9222 ON FRONT FACE WITH MATCHING EDGES - REAR FACE BLACK MELAMINE #2
2.2 | RED LETTER 'D' LABEL (464612) | 464592 |  |  | 1 | 00
2.3 | TRACK LABEL (ADHERE TO UNDERSIDE OF 6464-9 ) | 464631 |  |  | 1 | 00
3 | ASSY OF ITEM & LABEL | N/A |  |  | 1 | N/A
3.1 | LH LEG MAIN PANEL | 6464-22 | WALNUT HY9222 |  | 1 | 08 |  | WALNUT LAMINATE - HY9222 ON FRONT FACE WITH MATCHING EDGES - REAR FACE BLACK MELAMINE #2
3.2 | RED LETTER 'E' LABEL (464612) | 464593 |  |  | 1 | 00
4 | ASSY OF ITEM & LABEL | N/A |  |  | 1 | N/A
4.1 | LH LEG SUB PANEL | 6464-23 | WALNUT HY9222 |  | 1 | 08 |  | WALNUT LAMINATE - HY9222 ON FRONT FACE WITH MATCHING EDGES - REAR FACE BLACK MELAMINE #2
4.2 | RED LETTER 'F' LABEL (464612) | 464594 |  |  | 1 | 00
5 | ASSY OF ITEM & LABEL | N/A |  |  | 1 | N/A
5.1 | RH LEG MAIN PANEL | 6464-24 | WALNUT HY9222 |  | 1 | 08 |  | WALNUT LAMINATE - HY9222 ON FRONT FACE WITH MATCHING EDGES - REAR FACE BLACK MELAMINE #2
5.2 | RED LETTER 'G' LABEL (464612) | 464595 |  |  | 1 | 00
6 | ASSY OF ITEM & LABEL | N/A |  |  | 1 | N/A
6.1 | RH LEG SUB PANEL | 6464-25 | WALNUT HY9222 |  | 1 | 09 |  | WALNUT LAMINATE - HY9222 ON FRONT FACE WITH MATCHING EDGES - REAR FACE BLACK MELAMINE #2
6.2 | RED LETTER 'H' LABEL (464612) | 464596 |  |  | 1 | 00
7 | ASSY OF ITEM & LABEL | N/A |  |  | 1 | N/A | A
7.1 | 1500 CURVED GLASS TOP ASSY | 6464-M |  |  | 1 | 00
7.1.1 | 1500 CURVED GLASS TOP | 6464-40 | PB |  | 1 | 00
7.1.2 | ALUMINIUM TOP BOSS | 6464-5 |  |  | 3 | 01
7.1.3 | UV GLASS ADHESIVE | N/A |  |  | AS REQUIRED | N/A
7.2 | TEMPERED SAFETY GLASS STICKER (WHITE TEXT) | 465290 |  |  | 1 | 00
8 | ASSY OF ITEM & LABEL | N/A |  |  | 2 | N/A | B
8.1 | 1500 SHELF GLASS | 6464-41 | PB |  | 1 | 00
8.2 | TEMPERED SAFETY GLASS STICKER (WHITE TEXT) | 465290 |  |  | 1 | 00
9 | M6 TIE BAR | 6464-7 | B |  | 3 | 01 | I
10 | BAGGED ITEM & LABEL ASSY | N/A |  |  | 1 | N/A
10.1 | PVC INSERT | 6464-26 |  | J | 2 | 00
10.2 | PLAIN 0.04mm THK PE BAG | N/A | TRANSPARENT |  | 1 | N/A
11 | BAGGED ITEMS (FIXINGS KIT) | N/A |  |  | 1 | N/A
11.1 | M6 PLAIN WASHER (FORM C) | 440141 | BZP | K | 3 | N/A
11.2 | M6 FULL NUT | 400034 | BZP | L | 3 | N/A
11.3 | PLASTIC SPACER | 6464-12 |  | M | 6 | 01
11.4 | CLEAR CABLE TIE (SPEC TBC) | 481573 |  | N | 2 | N/A
11.5 | CONNECTING BRACKET | 6464-11 | BM | O | 6 | 03
11.6 | No8 x 10LG TYPE AB POZI PAN HEAD TAPPING SCREW | 400851 |  | P | 24 | N/A
11.7 | DIA8 x 30mmLG WOODEN DOWEL | 400836 |  | Q | 6 | N/A
11.8 | M6 FLAT SPANNER | 481561 |  | R | 1 | 00
11.9 | COMPARTMENTALISED 0.04mm THK PE BAG | N/A | TRANSPARENT |  | 1 | N/A
12 | FS1500VAR BOX ASSY | 701359 |  |  | 1 | --
12.1 | FS1500VAR 1C BROWN BOX LID | 471740 |  |  | 1 | --
12.2 | FS1500VARWB BARCODE LABEL | 471257 |  |  | 2 | --
13 | FS1500VAR 0C BROWN BOX BASE | 469808 |  |  | 1 | N/A
14 | FS1500VAR PACKAGING SPEC INFO | 420177 |  |  | SET | N/A
15 | FS1500VAR INSTRUCTION LEAFLET (EN/FR/SP) | 470898 |  |  | 1 | 01 |  | REV01 TO CATER FOT SLOT ADDITION ON BRACKET