## Sheet1
| PRODUCT DESCRIPTION | PRODUCT | FINISH |  | DATE | REV
| LARGE COFFEE TABLE (FT90WS) | FT90WSSW | SATIN WHITE |  | 2025-10-16 | 05
ITEM | DESCRIPTION | PART No. | FINISH | BAG LETTER | QTY | REV | DEV No. | ITEM LETTER | NOTES
1 | TABLE TOP 900 X 500 WITH LABEL | NA |  |  | 1 | 00 |  | 1
1.1 | TABLE TOP 900 X 500 | 6573-9 | 88918-10 |  | 1 | 00
1.2 | RED LETTER '1' LABEL | 464589
1.3 | TRACK LABEL (ADHERE TO UNDERNEATH OF 6573-1) | (464631) |  |  | 1 | 00
2 | SHELF 900 X 500 WITH LABEL | NA |  |  | 1 | 00 |  | 2
2.1 | SHELF 900 X 500 | 6573-10 | 88918-10 |  | 1 | 00
2.2 | RED LETTER '2 LABEL | 464590 |  |  | 1 | N/A
3 | FRONT LEFT LEG AND LABEL | NA |  |  | 2 | 00 |  | 3
3.1 | FRONT LEFT LEG | 6573-3 | SW (FM686-31) |  | 1 | 00 |  |  | LEGS CHANGED FROM PVC TO MELAMINE
3.2 | RED LETTER '3' LABEL | 464591 |  |  | 1 | NA
4 | FRONT RIGHT LEG AND LABEL | NA |  |  | 2 | 00 |  | 4
4.1 | FRONT RIGHT LEG | 6573-4 | SW (FM686-31) |  | 1 | 00 |  |  | LEGS CHANGED FROM PVC TO MELAMINE
4.2 | RED LETTER '4' LABEL | 464592 |  |  | 1 | NA
5 | SIDE RIGHT LEG AND LABEL | NA |  |  | 2 | 00 |  | 6
5.1 | SIDE RIGHT LEG | 6573-5 | SW (FM686-31) |  | 1 | 00 |  |  | LEGS CHANGED FROM PVC TO MELAMINE
| RED LETTER '6' LABEL | 464593 |  |  | 1 | NA
6 | SIDE LEFT LEG AND LABEL | NA |  |  | 2 | 00 |  | 5
6.1 | SIDE LEFT LEG | 6573-6 | SW (FM686-31) |  | 1 | 00 |  |  | LEGS CHANGED FROM PVC TO MELAMINE
6.2 | RED LETTER '5' LABEL | 464594 |  |  | 1 | NA
7 | SIDE FASCIA AND LABEL | NA |  |  | 2 | 00 |  | 7
7.1 | SIDE FASCIA | 6573-11 | SW (FM686-31) |  | 1 | 00
7.2 | RED LETTER '7' LABEL | 464595 |  |  | 1 | NA
8 | END FASCIA AND LABEL | NA |  |  | 2 | 00 |  | 8
8.1 | END FASCIA | 6573-8 | SW (FM686-31) |  | 1 | 00
8.2 | RED LETTER '8' LABEL | 464596 |  |  | 1 | NA
9 | BAGGED ITEMS (FIXINGS KIT) | N/A |  |  | 1 | N/A
9.1 | DIA 15X11.5 DEEP CAM LOCK | N/A | BZP | B | 28 | 00
9.2 | DIA6X32mm CAM BOLT | N/A | BZP | A | 28 | 00
9.3 | DIA 6X30mm LG WOODEN DOWEL | 400981 |  | C | 22 | 00
9.4 | 4mm ALLEN KEY WITH POZI END | 481541 |  | D | 1 | 00
9.5 | PRINTED COMPARTMENTALIZED FIXINGS BAG | (465755) |  |  | 1 | 00
10 | FT90WS INSTRUCTION LEAFLET (EN/FR/SP) | 472628 |  |  | 1 | 00
11 | FT90WS INSTRUCTION LEAFLET (GE/IT/POR) | 472629 |  |  | 1 | 00
12 | WHITE SANDS PACKAGING SPEC | TBC |  |  | 1 | 00
13 | FT90WS BOX ASSY | 701632 |  |  | 1 | --
13.1 | FT90WS 1C BROWN BOX LID | 472605 |  |  | 1 | --
13.2 | FT90WSSW BARCODE LABEL | 469967 |  |  | 1 | --
14 | FT90WS PLAIN BOX BASE | 469964 |  |  | 1 | --