## Sheet1
| PRODUCT DESCRIPTION | PRODUCT | FINISH |  | DATE | REV | F7 REFERENCE
| FLAT 400 MOUNT (VAL400) | MHLFW4B | TEXTURED BLACK |  | 2026-08-24 | 10 | 213SFA1
ITEM | DESCRIPTION | PART No. | FINISH | BAG LETTER | QTY | REV | F7 PART No. | ITEM LETTER
1 | BRKT AND LABEL ASSY | N/A |  |  | 1 | N/A
1.1 | 400 WALL BRKT WITH LOGO | 6621-3 |  |  | 1 | 00 |  | A
1.1.1 | 400 WALL BRKT | 6621-1 | A |  | 1 | A04 | 213STAHN002
1.2 | TRACK LABEL (ADHERE TO REAR OF WALL BRKT) | (464631) |  |  | 1 | 00
2 | 400 VESA BRKT ASSY | 6621-A |  |  | 2 | 00 |  | B
1.1 | 400 VESA BRKT | 6621-2 | A |  | 1 | A02 | 213SFA1001
2.2 | M5x40LG POZI PAN HEAD SCREW | 400795 | 4.8 BZP |  | 1 | N/A
3 | TV FIXINGS KIT (MULTI POCKET BAG) | KT1 |  |  | 1 | N/A
3.1 | M4x16LG POZI PAN HEAD SCREW | 400477 | 4.8 BZP | T1 | 4 | N/A
3.2 | M4x30LG POZI PAN HEAD SCREW | 400545 | 4.8 BZP | T2 | 4 | N/A
3.3 | M6x16LG POZI PAN HEAD SCREW | 400457 | 4.8 BZP | T3 | 4 | N/A
3.4 | M6x30LG POZI PAN HEAD SCREW | 400652 | 4.8 BZP | T4 | 4 | N/A
3.5 | M8x25LG POZI PAN HEAD SCREW | 400551 | 4.8 BZP | T5 | 4 | N/A
3.6 | M8x45LG POZI PAN HEAD SCREW | 400608 | 4.8 BZP | T6 | 4 | N/A
3.7 | M6 PLAIN WASHER (FORM C) | 440141 | BZP | T7 | 4 | N/A
3.8 | STD HALF TV SPACER | 6618-10 |  | T8 | 4 | A02 | ZGDM8/5/B
3.9 | STD FULL TV SPACER | 6618-9 |  | T9 | 4 | A03 | SLDM8/10/B
3.10 | PRINTED COMPARTMENTALISED FIXING BAG (STD BASIC) | (471589) |  |  | 1 | 00
4 | WALL FIXINGS KIT (SINGLE POCKET BAG) | KW3 |  |  | 1 | N/A
4.1 | No12x50mm LG TYPE AB HEX HEAD SCREW | 401089 | S |  | 4 | 00 | 3A05ST6.3/50/L/8
4.2 | FLANGED 8x40LG GREY WALL PLUG | 481770 |  | W | 4 | 00 | 3DM6/8/40H
4.3 | M6 PLAIN WASHER (FORM C) | 440141 | BZP |  | 4 | N/A
4.4 | PRINTED COMPARTMENTALISED FIXING BAG (STD BASIC) | (471589) |  |  | 1 | 00
5 | BAGGED LEVEL | N/A |  |  | 1 | N/A
5.1 | CLIP-ON LEVEL ASSY | 6618-L |  |  | 1 | 00 |  | Y
5.1.1 | LEVEL BASE | 6618-38 |  |  | 1 | A01 | E10SBA008
5.1.2 | 8.0 DIA x 35 LG CLEAR-GREEN BUBBLE TUBE | 6618-25 |  |  | 1 | A01 | E10SBA009
5.2 | PLAIN 0.04mm THK SEALED POLYETHYLENE BAG | N/A | TRANSPARENT |  | 1 | N/A
6 | MHLFW4 WALL TEMPLATE | 471661 |  |  | 1 | --
7 | INSTRUCTION BOOKLET (EN/FR/GE) | 471160 |  |  | 1 | 01
8 | TROUBLE SHOOTING BOOKLET (EN/FR/GE) | 471161 |  |  | 1 | 00
9 | BROWN CARD INTERNAL SUPPORT PACKING | N/A |  |  | SET | N/A
10 | MHLFW4B BOX ASSY | 701247 |  |  | 1 | --
10.1 | MHLFW4B 1C BROWN BOX | 471162 |  |  | 1 | --
10.2 | MHLFW4B BARCODE LABEL | 471163 |  |  | 1 | --
10.3 | CLEAR CELLOPHANE TAPE (TRAM LINES AND TAB) | N/A |  |  | 3 | N/A
12 | OUTER CARTON (TYPE 1 BASIC) | (472214) |  |  | 1/12 | 00
13 | CLEAR CELLOPHANE TAPE (OUTER CARTON SEAM) | N/A |  |  | AS REQUIRED | N/A