## Sheet1
| PRODUCT DESCRIPTION | PRODUCT | FINISH |  | DATE | REV
| ENTRY LEVEL FLOOR STAND (SDC600CM-v5) | MHSTCM60BB | BLACK |  | 2021-03-16 | 01
ITEM | DESCRIPTION | PART No. | FINISH | BAG LETTER | QTY | REV | ITEM LETTER
1 | BAGGED ITEM | N/A |  | C | 4 | N/A
1.1 | UPPER COLUMN TUBE ASSY | 6597-E |  |  | 1 | 00
1.1.1 | MEDIUM COLUMN TUBE | 6597-7 |  |  | 1 | 00
1.1.2 | PLASTIC SPACER | 6597-2 | B |  | 1 | 00
2 | BAGGED ITEM | N/A |  | D | 4 | N/A
2.1 | LOWER COLUMN TUBE ASSY | 6597-F |  |  | 1 | 00
2.1.1 | MEDIUM COLUMN TUBE | 6597-7 |  |  | 1 | 00
2.1.2 | PLASTIC SPACER | 6597-2 | B |  | 2 | 00
3 | BAGGED ITEM | N/A |  | E | 4 | N/A
3.1 | COLUMN TUBE ASSY | 6597-G |  |  | 1 | 00
3.1.1 | COLUMN TUBE | 6597-8 |  |  | 1 | 00
3.1.2 | PLASTIC SPACER | 6597-2 | B |  | 1 | 00
4 | BAGGED ITEMS 4 | N/A |  |  | 1 | N/A
4.1 | 600 GLASS TOP ASSY | 6597-D |  |  | 1 | 00 | A
4.1.1 | 600 GLASS TOP | 6597-4 | PB |  | 1 | 00
4.1.2 | ALUMINIUM TOP BOSS | 6597-5 |  |  | 4 | 00
4.1.3 | ADHESIVE | N/A |  |  | AS REQUIRED | N/A
4.2 | TEMPERED SAFETY GLASS STICKER (WHITE TEXT) | 465290 |  |  | 1 | 00
5 | 600 SHELF GLASS & STICKER | N/A |  |  | 2 | N/A | B
5.1 | 600 SHELF GLASS | 6423-7 | PB |  | 1 | 02
5.2 | TEMPERED SAFETY GLASS STICKER (WHITE TEXT) | 465290 |  |  | 1 | 00
6 | M8 TIE BAR | 6423-8 |  |  | 4 | 00 | F
7 | BAGGED ITEM | N/A |  |  | 1 | N/A
7.1 | 3 SHELF CABLE MNG ASSY | 6423-AB |  |  | 1 | 00
7.1.1 | 3 SHELF CABLE MNG | 6423-52 | BM |  | 1 | 02
7.1.2 | TAPE STRIP | 6423-61 |  |  | 1 | 01
7.1.3 | CABLE MNG FRONT | 6421-5 | B |  | 2 | 01
8 | BAGGED ITEMS 8 | N/A |  |  | 1 | N/A
8.1 | M8 PLASTIC FOOT DIA38 TUBE | 6597-6 | B | G | 4 | 00
8.2 | GLASS SHELF SUPPORT KIT JINGDIANYA B-6095 | 481638 | BZP | H | 2 | N/A
8.3 | M4x8LG POZI CSK SCREW | 400813 | BZP | I | 2 | N/A
8.4 | M4 FULL NUT | 400430 | BZP | J | 2 | N/A
9 | TRACK LABEL (ADHERE TO INSIDE OF 6597-7) | 464631 |  |  | 1 | 00
10 | SDC600CM/KST60XXCM BOX ASSY | 700993 |  |  | 1 | --
10.1 | SDC600CM/KST60XXCM 1C BROWN BOX LID | 469695 |  |  | 1 | --
10.2 | MHSTCM60BB BARCODE LABEL | 470752 |  |  | 2 | --
11 | SDC600CM/KST60XXCM 0C BROWN BOX BASE | 467340 |  |  | 1 | N/A
12 | OUTER CARTON TYPE 2 BOX ASSY | (701138) |  |  | 1 | --
12.1 | OUTER CARTON TYPE 2 (C/W TEXT) | (470236) |  |  | 1 | --
12.2 | MHSTCM60BB BARCODE LABEL | 470752 |  |  | 2 | --
13 | CLEAR CELLOPHANE TAPE (OUTER CARTON SEAM) | N/A |  |  | AS REQUIRED | N/A
14 | BASIC AVF GLASS FURNITURE PACKAGING SPEC | (420111) |  |  | SET | N/A
15 | KST60XXCM INSTRUCTION LEAFLET (GE/IT/POR) | 469702 |  |  | 1 | 00
16 | SDC600CM INSTRUCTION LEAFLET (EN/FR/SP) | 469697 |  |  | 1 | 00