## Sheet1
| PRODUCT DESCRIPTION | PRODUCT | FINISH |  | DATE | REV
| COFFEE TABLE ASSY (SDCT6060) | MHSTT66BS | BLACK & CHROME |  | 2021-03-26 | 02
ITEM | DESCRIPTION | PART No. | FINISH | BAG LETTER | QTY | REV | ITEM LETTER
1 | GLASS TOP ASSY & LABELS | N/A |  | A | 1 | N/A
1.1 | GLASS TOP ASSY | 6518-E |  |  | 1 | 01
1.1.1 | GLASS TOP | 6518-9 | PB |  | 1 | 01
1.1.2 | ALUMINIUM TOP BOSS | 6597-5 |  |  | 4 | 00
1.2 | TEMPERED SAFETY GLASS STICKER | 465290 |  |  | 1 | 00
2 | GLASS SHELF & LABEL | N/A |  | B | 1 | N/A
2.1 | GLASS SHELF | 6518-11 | PB |  | 1 | 01
2.2 | TEMPERED SAFETY GLASS STICKER | 465290 |  |  | 1 | 00
3 | BAGGED ITEM | N/A |  | C | 4 | N/A
3.1 | TOP LEG COLUMN TUBE ASSY | 6518-B |  |  | 1 | 01
3.1.1 | TOP LEG COLUMN TUBE | 6518-5 |  |  | 1 | 01
3.1.2 | PLASTIC SPACER | 6597-2 | B |  | 1 | 00
4 | BAGGED ITEM | N/A |  | D | 4 | N/A
4.1 | BOTTOM LEG COLUMN TUBE ASSY | 6518-G |  |  | 1 | 01
4.1.1 | BOTTOM LEG COLUMN TUBE TALL | 6518-14 |  |  | 1 | 01
4.1.2 | PLASTIC SPACER | 6597-2 | B |  | 1 | 00
5 | M8 TIE BAR | 6518-10 |  |  | 4 | 00
6 | BAGGED ITEM | N/A |  |  | 1 | N/A
6.1 | M8 PLASTIC FOOT DIA38 TUBE | 6597-6 | B | E | 4 | 00
7 | TRACK LABEL (ADHERE TO INSIDE OF 6518-5) | 464631 |  |  | 1 | 00
8 | SDCT6060/MHSTT66 BOX ASSY | 701017 |  |  | 1 | --
8.1 | SDCT6060/MHSTT66 IC BROWN BOX LID | 469768 |  |  | 1 | --
8.2 | MHSTT66BS BARCODE LABEL | 470837 |  |  | 2 | --
9 | SDCT6060/MHSTT66 PLAIN BOX BASE | N/A |  |  | 1 | --
10 | BASIC AVF GLASS FURNITURE PACKAGING SPEC | (420111) |  |  | SET | N/A
11 | PACKAGING CORNERS FOR ADDED STRENGTH | 420113 |  |  | 4 | 00
12 | MHSTT66 INSTRUCTION LEAFLET (EN/FR/SP) | 469774 |  |  | 1 | 00
13 | MHSTT66 INSTRUCTION LEAFLET (GE/IT/POR) | 469777 |  |  | 1 | 00
14 | OUTER CARTON TYPE 2 BOX ASSY | (701138) |  |  | 1 | --
14.1 | OUTER CARTON TYPE 2 (C/W TEXT) | (470236) |  |  | 1 | --
14.2 | MHSTT66BS BARCODE LABEL | 470837 |  |  | 2 | --
15 | CLEAR CELLOPHANE TAPE (OUTER CARTON SEAM) | N/A |  |  | AS REQUIRED | N/A