## Sheet1
| PRODUCT DESCRIPTION | PRODUCT | FINISH |  | DATE | REV
| COFFEE TABLE ASSY (SDCT8060-v1) | MHSST86BB | BLACK |  | 2021-03-26 | 03
ITEM | DESCRIPTION | PART No. | FINISH | BAG LETTER | QTY | REV | ITEM LETTER
1 | GLASS TOP ASSY & LABELS | N/A |  | A | 1 | N/A
1.1 | GLASS TOP ASSY | 6518-D |  |  | 1 | 01
1.1.1 | GLASS TOP | 6518-7 | PB |  | 1 | 01
1.1.2 | ALUMINIUM TOP BOSS | 6597-5 |  |  | 4 | 00
1.2 | TEMPERED SAFETY GLASS STICKER | 465290 |  |  | 1 | 00
2 | GLASS SHELF & LABEL | N/A |  | B | 1 | N/A
2.1 | GLASS SHELF | 6518-8 | PB |  | 1 | 01
2.2 | TEMPERED SAFETY GLASS STICKER | 465290 |  |  | 1 | 00
3 | BAGGED ITEM | N/A |  | C | 4 | N/A
3.1 | TOP LEG COLUMN TUBE ASSY | 6518-I |  |  | 1 | 00
3.1.1 | TOP LEG COLUMN TUBE | 6518-16 |  |  | 1 | 00
3.1.2 | PLASTIC SPACER | 6597-2 | B |  | 1 | 00
4 | BAGGED ITEM | N/A |  | D | 4 | N/A
4.1 | BOTTOM LEG COLUMN TUBE ASSY | 6518-K |  |  | 1 | 00
4.1.1 | BOTTOM LEG COLUMN TUBE | 6518-18 |  |  | 1 | 00
4.1.2 | PLASTIC SPACER | 6597-2 | B |  | 1 | 00
5 | M8 TIE BAR | 6518-3 |  |  | 4 | 00
6 | BAGGED ITEM | N/A |  | E | 1 | N/A
6.1 | M8 PLASTIC FOOT DIA 38 TUBE | 6597-6 | B |  | 4 | 00
7 | TRACK LABEL (ADHERE TO INSIDE OF 6518-5) | 464631 |  |  | 1 | 00
8 | SDCT8060/MHSST86 BOX ASSY | 701018 |  |  | 1 | --
8.1 | SDCT8060/MHSST86 1C BROWN BOX LID | 469769 |  |  | 1 | --
8.2 | MHSST86BB BARCODE LABEL | 470842 |  |  | 2 | --
9 | SDCT8060/MHSST86 PLAIN BROWN BASE | N/A |  |  | 1 | --
10 | BASIC AVF GLASS FURNITURE PACKAGING SPEC | (420111) |  |  | SET | N/A
11 | PACKAGING CORNERS FOR ADDED STRENGTH | 420113 |  |  | 4 | 00
12 | MHSST86 INSTRUCTION LEAFLET (EN/FR/SP) | 469775 |  |  | 1 | 00
13 | MHSST86 INSTRUCTION LEAFLET (GE/IT/POR) | 469778 |  |  | 1 | 00
14 | OUTER CARTON TYPE 2 BOX ASSY | (701138) |  |  | 1 | --
14.1 | OUTER CARTON TYPE 2 (C/W TEXT) | (470236) |  |  | 1 | --
14.2 | MHSST86BB BARCODE LABEL | 470842 |  |  | 2 | --
15 | CLEAR CELLOPHANE TAPE (OUTER CARTON SEAM) | N/A |  |  | AS REQUIRED | N/A