## Sheet1
| PRODUCT DESCRIPTION | PRODUCT | FINISH |  | DATE | REV
| PANORAMA (PM160) | PM160LOGO | LIGHT OAK |  | 2025-07-15 | 08 |  |  | Notes
ITEM | DESCRIPTION | PART No. | FINISH | BAG LETTER | QTY | REV | DEV No. | ITEM LETTER
1 | TOP PANEL 160 & LABEL | NA |  |  | 1 | 00 |  | 2
1.1 | TOP PANEL 160 | 6580-21 | LO/GO |  | 1 | 00
1.2 | NUMBER '1' LABEL 15mm DIA | TBC |  |  | 1 | NA
2 | BASE PANEL 160 COMPLETE ASSY | 6580-Q |  |  | 1 | 00 |  | 12
2.1 | BASE PANEL ASSY 160 | 6580-R |  |  | 1 | 00
2.1.1 | BASE PANEL 160cm | 6580-22 | BM |  | 1 | 00
2.1.2 | Ǿ11.8x12mm INSERT NUTS (LMM0615A) | TBC | BZP |  | 8 | NA
2.1.3 | AOLOUM-R HINGE WITH JOINT PART A (HY000001) | TBC |  |  | 4 | NA
2.1.4 | Ǿ3x12mm POZI CSK TAPPING SCREW | TBC |  |  | 12 | NA
2.3 | TRACK LABEL (ADHERE TO UNDERNEATH OF (6580-Q) | (464631) |  |  | 1 | 00
2.4 | NUMBER '12' LABEL 15mm DIA | TBC |  |  | 1 | 00
3 | BACK PANEL 160 ASSY & LABEL | N/A |  |  | 1 | N/A |  | 2
3.1 | BACK PANEL 160 ASSY | 6580-S |  |  | 1 | 00
3.1.1 | BACK PANEL160 | 6580-23 | BM |  | 1 | 00
3.1.2 | Ǿ9x11.5mm SELF TAPPING MOTHER (LMSHY002) | TBC |  |  | 6 | NA
3.1.3 | CABLE MNG INSERT | TBC |  |  | 2 | NA
3.2 | NUMBER '2' LABEL 15mm DIA | TBC |  |  | 1 | NA
4 | LEFT SIDE PANEL ASSY & LABELS | N/A |  |  |  | NA
4.1 | LEFT SIDE PANEL ASSY | 6580-D |  |  | 1 | 00 |  | 3
4.1.1 | LEFT SIDE PANEL | 6580-4 | B |  | 1 | 00
4.1.2 | Ǿ9x11.5mm SELF TAPPING MOTHER (LMSHY002) | TBC |  |  | 4 | NA
4.1.3 | Ǿ11.8x12mm INSERT NUTS (LMM0615A) | TBC |  |  | 2 | NA
4.2 | NUMBER '3' LABEL 15mm DIA | TBC |  |  | 1 | NA
5 | RIGHT SIDE PANEL ASSY & LABELS | N/A |  |  |  | NA
5.1 | RIGHT SIDE PANEL ASSY | 6580-E |  |  | 1 | 00 |  | 4
5.1.1 | RIGHT SIDE PANEL | 6580-5 | PB |  | 1 | 00
5.1.2 | Ǿ9x11.5mm SELF TAPPING MOTHER (LMSHY002) | TBC |  |  | 4 | NA
5.1.3 | Ǿ11.8x12mm (LMM0615A) | TBC |  |  | 2 | NA
5.2 | NUMBER '4' LABEL 15mm DIA | TBC |  |  | 1 | NA
6 | CENTRAL DIVIDER ASSY & LABEL | N/A |  |  | 1 | 00
6.1 | CENTRAL DIVIDER ASSY | 6580-F |  |  | 1 | 00 |  | 7
6.1.1 | CENTRAL DIVIDER | 6580-6 | PB |  | 1 | 00
6.1.2 | Ǿ7.8x8mm GLASS HOLDER MOTHER (LMM0508A) | TBC |  |  | 4 | NA
6.2 | NUMBER '7' LABEL 15mm DIA | TBC |  |  | 1 | NA
7 | LEFT SIDE DIVIDER ASSY & LABEL | N/A |  |  | 1 | 00
7.1 | LEFT SIDE DIVIDER ASSY | 6580-M |  |  | 1 | 00 |  | 5
7.1.1 | LEFT SIDE DIVIDER | 6580-7 | PB |  | 1 | 00
7.1.2 | Ǿ7.8x8mm GLASS HOLDER MOTHER (LMM0508A) | TBC |  |  | 2 | NA
7.2 | NUMBER '5' LABEL 15mm DIA | TBC |  |  | 1 | NA
8 | RIGHT SIDE DIVIDER ASSY & LABEL | N/A |  |  | 1 | 00
8.1 | RIGHT SIDE DIVIDER ASSY | 6580-N |  |  | 1 | 00 |  | 6
8.1.1 | RIGHT SIDE DIVIDER | 6580-8 | PB |  | 1 | 00
8.1.2 | Ǿ7.8x8mm GLASS HOLDER MOTHER (LMM0508A) | TBC |  |  | 2 | NA
8.2 | NUMBER '6' LABEL 15mm DIA | TBC |  |  | 1 | NA
9 | RIGHT DOOR ASSY & LABEL | N/A |  |  | 1 | 00
9.1 | RIGHT DOOR 160 ASSY | 6580-T |  |  | 1 | 00 |  | 11
9.1.1 | RIGHT DOOR FRAME | 6580-Y |  |  | 1 | 00
9.1.2 | RIGHT DOOR GLASS 160 | 6580-29 | BLACK SCREEN PRINT |  | 1 | 00
9.1.3 | AOLOUM-R HINGE WITH JOINT PART B (HY000001) | TBC |  |  | 2 | NA
9.1.2 | Ǿ3x12mm POZI CSK TAPPING SCREW | TBC |  |  | 6 | NA
9.1.4 | MAGNETIC PLATE | TBC |  |  | 1 | NA
9.1.5 | FIXINGS FOR MAG PLATE | TBC |  |  | 1 | NA
8.2 | NUMBER '11' LABEL 15mm DIA | TBC |  |  | 1 | NA
10 | LEFT DOOR ASSY & LABEL | N/A |  |  | 1 | 00
10.1 | LEFT DOOR 160 ASSY | 6580-U |  |  | 1 | 00 |  | 10
10.1.1 | LEFT DOOR FRAME | 6580-W | PB |  | 1 | 00
10.1.2 | LEFT DOOR GLASS | 6580-30 | BLACK SCREEN PRINTED |  | 1 | 00
10.1.3 | AOLOUM-R HINGE WITH JOINT PART B (HY000001) | TBC |  |  | 2 | NA
10.1.4 | Ǿ3x12mm POZI CSK TAPPING SCREW | TBC |  |  | 6 | NA
10.1.5 | MAGNETIC PLATE | TBC |  |  | 1 | NA
10.1.6 | FIXINGS FOR MAG PLATE | TBC |  |  | 1 | NA
10.2 | NUMBER '10' LABEL 15mm DIA | TBC |  |  | 1 | NA
11 | METAL SUPPORT ASSY & LABEL | N/A |  |  | 1 | 00 |  | 13
11.1 | METAL SUPPORT ASSY | 6580-X | B |  | 1 | 00
11.1.1 | INNER SUPPORT TUBE 30x15x1543mm | 6580-31 |  |  | 1 | 00
11.1.2 | FIXING PLATE 30x42x(3THK)mm | 6580-15 |  |  | 2 | 00
11.2 | NUMBER '13' LABEL 15mm DIA | TBC |  |  | 1 | 00
11.3 | 18X80CM 2C POLYPROP (J15120P13) | TBC |  |  | 2 | NA
12 | GLASS SHELF 160 AND STICKER | N/A |  |  | 2 | 00 |  | 9
12.1 | GLASS SHELF 160 | 6580-27 |  |  | 1 | 00
12.2 | TEMPERED SAFETY GLASS STICKER | 465290 |  |  | 1 | 00
12.3 | NUMBER '9' LABEL 15mm DIA | TBC |  |  | 1 | 00
12.4 | 45x80CM 2C POLPYPROP | TBC |  |  | 1 | NA
13 | WEDGE & LABEL | N/A |  |  | 2 | 00 |  | 8
13.1 | WEDGE | 6580-20 |  |  | 1 | 00
13.2 | NUMBER '8' LABEL 15mm DIA | TBC |  |  | 1 | NA
14 | ADJUSTABLE FOOT & LABEL | NA |  |  | 1 |  |  | 15
14.1 | ADJUSTABLE FOOT | 6580-28 |  |  | 1 | 00
14.2 | NUMBER '14' LABEL 15mm DIA | TBC |  |  | 1 | NA
14.3 | 11X20CM 2C POLYPROP (J15120P14) | TBC |  |  | 1 | NA
15 | METAL FOOT ASSY & LABEL | N/A |  |  | 2 | N/A
15.1 | METAL FOOT ASSY (TJ000011) | 6580-K | CHROME |  | 2 | 00 |  | 14
15.1.1 | TUBE 30x15x98mm | 6580-15 |  |  | 2 | 00
15.1.2 | TUBE 30x15x340mm | 6580-16 |  |  | 1 | 00
15.1.3 | TRIANGLE CONNECTING PLATE 75x75x(2 THK)mm | 6580-17 |  |  | 2 | 00
15.2 | RUBBER FEET Ǿ22x20mm | TBC |  |  | 2 | NA
15.3 | NUMBER '14' LABEL 15mm DIA | TBC |  |  | 1 | NA
16 | BAGGED ITEMS (FIXINGS KIT) | N/A |  |  | 1 | N/A
16.1 | Ǿ7.5x40mm CAM BOLT | TBC | S | B | 14 | NA
16.2 | Ǿ15x12mm CAM LOCK | TBC | BZP | C | 14 | NA
16.3 | Ǿ8x30mm WOODEN DOWEL | TBC |  | A | 6 | NA
16.4 | Ǿ21x0.5mm PVC PLASTIC COVER | TBC | B | D | 14 | NA
16.5 | Ǿ6x49mm CSK SCREW ALLUN HEAD | TBC | BP+ZP | M | 19 | NA
16.6 | Ǿ4x12mm POZI PAN HEAD SELF TAPPING SCREW | TBC | BP+ZP | N | 4 | NA
16.7 | M6x15mm SOCKET CHEESE HEAD SCREW | TBC | BP+ZP | L | 12 | NA
16.8 | MAGNETIC CATCH | TBC | B | I | 2 | NA
16.9 | Ǿ3x14mm SELF TAPPING | TBC | BP+ZP | J | 8 | NA
16.1 | M5 GLASS HOLDER | TBC |  | K | 8 | NA
16.11 | 5mm ALLEN KEY WITH POZI | TBC | BZP | P | 1 | NA
16.12 | 4mm ALLEN KEY | TBC | BZP | Q | 1 | NA
16.13 | Ǿ20x1mm WASHER | TBC |  | O | 8 | N
16.14 | GAS STRUT ASSY -148x48x21mm (WITH SCREWS) | TBC | SILVER | E/F/G/H | 2 | NA
16.15 | PRINTED COMPARTMENTALISED BAG 0.04THK PE | TBC |  |  | 1 | NA
17 | PM160 INSTRUCTION LEAFLET (EN) | 470204 |  |  | 1 | 00
18 | PACKAGING SPEC | 420148 |  |  | 1 | NA
19 | PM160 BOX ASSY | 701613 |  |  | 1 | --
19.1 | PM160 1C BOX | 472559 |  |  | 1 | --
19.2 | PM160LOGO BARCODE LABEL | 470573 |  |  | 2 | --