## Sheet1
| PRODUCT DESCRIPTION | PRODUCT | FINISH |  | DATE | REV
| PROJECTOR MOUNT (P703) | PP703 | BLACK MATT |  | 2025-09-08 | 09
ITEM | DESCRIPTION | PART No. | FINISH | BAG LETTER | QTY | REV | DEV No. | ITEM LETTER
1 | ARM ASSY | N/A |  |  | 1 | N/A |  | A
1.1 | PIVOT TILT BRKT | 6433-6 | BM |  | 1 | 00 | PM-009
1.2 | PIVOT CLAMP PLATE | 6433-7 | B |  | 2 | 00 | PM-007
1.3 | CLAMP WASHER | 6433-8 | B |  | 2 | 00 | PM-013
1.4 | M5x10LG SOCKET CAP HEAD SCREW | 400708 | 4.8 ZP+BP |  | 4 | N/A
1.5 | SUPPORT INNER EXTRUSION | 6433-3 | BM |  | 1 | 00 | PM-001
1.6 | SUPPORT OUTER EXTRUSION | 6433-4 | BM |  | 1 | 00 | PM-002
1.7 | CLAMP PLATE | 6433-5 | BM |  | 1 | 00 | PM-005
1.8 | M6x12LG SOCKET BUTTON HEAD SCREW | 400634 | 4.8 ZP+BP |  | 1 | N/A
2 | DISK ASSY | N/A |  |  | 1 | N/A |  | C
2.1 | ARM MOUNT DISK | 6433-1 | BM |  | 1 | 00 | PM-010
2.2 | PIVOT ROTATE BRKT | 6433-2 | BM |  | 1 | 01 | PM-008
2.3 | M6x12LG SOCKET BUTTON HEAD SCREW | 400634 | 4.8 ZP+BP |  | 1 | N/A
2.4 | M6 TYPE-T NYLOC NUT | 400253 | ZP+BP |  | 1 | N/A
3 | CEILING BRKT | 6433-9 | BM |  | 1 | 00 | PM-006 | B
4 | ARM | 6433-10 | BM |  | 4 | 00 | PM-011 | D1
5 | SHORT ARM | 6433-12 | BM |  | 2 | 00 | PM-014 | D2
6 | BAGGED FIXINGS KIT | N/A |  |  | 1 | N/A
6.1 | CLAMP WASHER | 6433-8 | B | E | 4 | 00 | PM-013
6.2 | PIVOT CLAMP PLATE | 6433-7 | B | F | 2 | 00 | PM-007
6.3 | M5x10LG SOCKET CAP HEAD SCREW | 400708 | 4.8 ZP+BP | G | 12 | N/A
6.4 | M5 NUT PLATE | 6433-11 | B | H | 4 | 00 | PM-012
6.5 | UNIVERSAL STACKING SPACER | 440185 | B | I1 | 4 | 00
6.6 | HALF UNIVERSAL STACKING SPACER | 440188 | R | I2 | 4 | 00
6.7 | 6-4 NYLON SLEEVE | 440163 | W | J | 4 | 00
6.8 | M3x25LG POZI PAN HEAD SCREW | 400723 | 4.8 BZP | K1 | 4 | N/A
6.9 | M4x25LG POZI PAN HEAD SCREW | 400544 | 4.8 BZP | K2 | 4 | N/A
6.10 | M5x25LG POZI PAN HEAD SCREW | 400407 | 4.8 BZP | K3 | 4 | N/A
6.11 | M6x25LG POZI PAN HEAD SCREW | 400151 | 4.8 BZP | K4 | 4 | N/A
6.12 | No14 x 2-1/2" LG TYPE AB POZI PAN HEAD SCREW | 400519 | B | L | 2 | 00
6.13 | 10 DIA x 57 LG HEAVY WALL PLUG | 481452 |  | M | 2 | 00
6.14 | 4mm ALLEN KEY 25 x 70LG | 480503 | S | N | 1 | 00
6.15 | 1/4"-20UNC x 1/2"LG SOCKET BUTTON HEAD SCREW | 401157 | 4.8 ZP+BP | O | 1 | N/A |  |  | Must fit 4mm Alen key
6.16 | PRINTED COMPARTMENTALISED FIXING BAG (STD BASIC) | (471589) |  |  | 1 | 00
7 | P703 INSTRUCTION LEAFLET (EN-UK/AU) | 472473 |  |  | 1 | 01
8 | ARISIT WARRANTY | 471648 |  |  | 1 | 01
9 | FITTINGS | N/A |  |  | SET | N/A
10 | PP703 4C BOX | 472474 |  |  | 1 | --
11 | OUTER CARTON (TYPE 1 BASIC) | (472214) |  |  | 1/4 | 00
12 | CLEAR CELLOPHANE TAPE (OUTER CARTON SEAM) | N/A |  |  | AS REQUIRED | N/A