## Sheet1
| PRODUCT DESCRIPTION | PRODUCT | FINISH |  | DATE | REV
| TILT & CA MEDIUM FTW MOUNT (PL401-v2) | XPL401 | SILVER & BLACK |  | 2026-06-30 | 06
ITEM | DESCRIPTION | PART No. | FINISH | BAG LETTER | QTY | REV | ITEM LETTER
1 | WALL RAIL WITH LABEL | N/A |  |  | 1 | N/A | A
1.1 | WALL RAIL ASSY | 6543-F |  |  | 1 | 00
1.1.1 | WALL RAIL EXTRUSION | 6543-13 | SP |  | 1 | 00
1.1.1.1 | WALL RAIL EXTRUSION PROFILE | 6543-23 |  |  | N/A | 04
1.1.2 | WALL RAIL END CAP | 6543-10 | B |  | 2 | 04
1.1.3 | No4x10LG TYPE AB POZI CSK TAPPING SCREW | 400955 | BZP |  | 2 | N/A
1.2 | TRACK LABEL (ADHERE TO REAR OF 6543-13) | (464631) |  |  | 1 | 00
2 | TILT & CA VESA BRKT ASSY | 6543-X |  |  | 2 | 00 | B
2.1 | REAR ARM & PAD ASSY | 6543-O |  |  | 1 | 01
2.1.1 | REAR ARM ASSY | 6543-A | MB |  | 1 | 03
2.1.1.1 | REAR ARM | 6543-2 |  |  | 1 | 06
2.1.1.2 | M4 CLINCH NUT | 401050 | STAINLESS STEEL |  | 4 | N/A
2.1.2 | WALL PAD | 6543-36 | B |  | 2 | 00
2.2 | FRONT ARM ASSY | 6543-M |  |  | 1 | 00
2.2.1 | FRONT ARM | 6543-1 | MB |  | 1 | 04
2.2.2 | SPRING CLIP | 6543-3 | B |  | 1 | 04
2.2.3 | Ø3 x 6LG DOME HEAD BLIND RIVIT (STAINLESS STEEL) | 400741 |  |  | 2 | N/A
2.3 | TOP LINKAGE | 6543-29 | MB |  | 1 | 01
2.4 | MIDDLE LINKAGE LH ASSY | 6543-I | MB |  | 1 | 02
2.4.1 | MIDDLE LINKAGE LH | 6543-37 |  |  | 1 | 01
2.4.2 | M4 PEM CLINCH NUT | 401050 | STAINLESS STEEL |  | 1 | N/A
2.4.3 | M4x12LG PEM FH CLINCH STUD | 401021 | STAINLESS STEEL |  | 1 | N/A
2.5 | MIDDLE LINKAGE RH ASSY | 6543-J | MB |  | 1 | 01
2.5.1 | MIDDLE LINKAGE RH | 6543-38 |  |  | 1 | 01
2.5.2 | M4 PEM CLINCH NUT | 401050 | STAINLESS STEEL |  | 1 | N/A
2.5.3 | M4x12LG PEM FHS CLINCH STUD | 401021 | STAINLESS STEEL |  | 1 | N/A
2.6 | QUICK RELEASE BUSH | 6543-4 | B |  | 2 | 00
2.7 | BOTTOM LINKAGE LH ASSY | 6543-D | MB |  | 1 | 03
2.7.1 | BOTTOM LINKAGE LH | 6543-5 |  |  | 1 | 02
2.7.2 | M4 PEM CLINCH NUT | 401050 | STAINLESS STEEL |  | 1 | N/A
2.8 | BOTTOM LINKAGE RH ASSY | 6543-E | MB |  | 1 | 01
2.8.1 | BOTTOM LINKAGE RH | 6543-6 |  |  | 1 | 02
2.8.2 | M4 PEM CLINCH NUT | 401050 | STAINLESS STEEL |  | 1 | N/A
2.9 | ACCESS RESTRICTION LINKAGE ASSY | 6543-K | MB |  | 1 | 01
2.9.1 | ACCESS RESTRICTION LINKAGE | 6543-30 |  |  | 1 | 01
2.9.2 | M4 PEM CLINCH NUT | 401050 | STAINLESS STEEL |  | 2 | N/A
2.10 | HEIGHT ADJUSTMENT PIN | 6543-20 | BZP |  | 1 | 02
2.11 | NYLON SPACER 13.5ODx8.5IDx7.6THK | 440206 | B |  | 2 | 02
2.12 | M5x20LG POZI PAN HEAD SCREW | 400609 | BZP |  | 1 | N/A
2.13 | CATCH ASSY | 6543-H |  |  | 1 | 04
2.13.1 | CATCH EXTRUSION | 6543-9 | SP |  | 1 | 04
2.13.1.1 | CATCH EXTRUSION PROFILE | 6543-24 |  |  | N/A | 03
2.13.2 | CATCH | 6543-11 |  |  | 1 | 02
2.13.3 | CATCH BASE MOULDING ASSY | 6543-C |  |  | 1 | 00
2.13.3.1 | CATCH BASE MOULDING | 6543-12 |  |  | 1 | 02
2.13.3.2 | M4x5.6 TAPPEX MULTISERT (PT No. 002M4) | 401015 | BZP |  | 2 | N/A
2.13.4 | WALL RAIL PULL CORD | 6543-40 | B |  | 1 | 01
2.13.4.1 | BLACK NYLON WEBBING | N/A |  |  | 1 | N/A
2.13.4.2 | WALL RAIL CORD OVERMOULD BODY PART 1 | N/A |  |  | 1 | N/A
2.13.4.3 | WALL RAIL CORD OVERMOULD BODY PART 2 | N/A |  |  | 1 | N/A
2.13.5 | IMPORTANT LABEL (EN+FC+SP+FR) | 6543-43 | (GREEN) |  | 1 | 00
2.14 | SLIDER MOULDING | 6543-15 | B |  | 2 | 03
2.15 | M4 TYPE-T NYLOC NUT | 400438 | ZP+BP |  | 4 | N/A
2.16 | M4x12LG POZI PAN HEAD SCREW | 400429 | BZP |  | 2 | N/A
2.17 | PATCHED SCREW | 6543-T |  |  | 2 | 00
2.17.1 | M4x10LG POZI PAN HEAD SCREW | 400447 | BZP |  | 1 | N/A
2.17.2 | TUF-LOK PATCH | N/A |  |  | AS REQUIRED | N/A
2.18 | PATCHED SCREW | 6543-P |  |  | 10 | 00
2.18.1 | M4x10LG SOCKET BUTON HEAD SCREW | 401028 | ZP+BP |  | 1 | N/A
2.18.2 | TUF-LOK PATCH | N/A |  |  | AS REQUIRED | N/A
2.19 | 6-4 NYLON SLEEVE | 440163 | B |  | 16 | 00
2.20 | NYLON_SPACER_14ODx4.5IDx1.2THK | 440208 | B |  | 4 | 02
2.21 | NYLON SPACER 10ODx4.5IDx1.2THK | 440209 | B |  | 8 | 00
3 | WALL RAIL INSERT MOULDING | 6543-19 | B |  | 2 | 04 | C
4 | BAGGED ITEMS (FIXING KIT 1) | N/A |  |  | 1 | N/A
4.1 | NYLON SLEEVE 6-4 | 440163 | W | D1 | 4 | 00
4.2 | NYLON SLEEVE 8-6 | 440164 | W | D2 | 4 | 00
4.3 | UNIVERSAL STACKING SPACER | 440185 | B | E1 | 6 | 00
4.4 | UNIVERSAL STACKING SPACER | 440185 | B | E1 | 6 | 00
4.5 | HALF UNIVERSAL STACKING SPACER | 440188 | R | E2 | 4 | 00
4.6 | PRINTED COMPARTMENTALISED FIXING BAG No1 (PLx01) | 471593 |  |  | 1 | 00
5 | BAGGED ITEMS (FIXING KIT 2) | N/A |  |  | 1 | N/A
5.1 | M4x16LG POZI PAN HEAD SCREW | 400477 | BZP | F1 | 4 | N/A
5.2 | M4x25LG POZI PAN HEAD SCREW | 400544 | BZP | F2 | 4 | N/A
5.3 | M4x45LG POZI PAN HEAD SCREW | 400561 | BZP | F3 | 4 | N/A
5.4 | M5x16LG POZI PAN HEAD SCREW | 400547 | BZP | F4 | 4 | N/A
5.5 | M6x16LG POZI PAN HEAD SCREW | 400457 | BZP | F5 | 4 | N/A
5.6 | M8x16LG POZI PAN HEAD SCREW | 400549 | BZP | F8 | 4 | N/A
5.7 | PRINTED COMPARTMENTALISED FIXING BAG No2 (PLx01) | 471594 |  |  | 1 | 00
6 | BAGGED ITEMS (FIXING KIT 3) | N/A |  |  | 1 | N/A
6.1 | M6x25LG POZI PAN HEAD SCREW | 400151 | BZP | F6 | 4 | N/A
6.2 | M6x45LG POZI PAN HEAD SCREW | 400557 | BZP | F7 | 4 | N/A
6.3 | M8x25LG POZI PAN HEAD SCREW | 400551 | BZP | F9 | 4 | N/A
6.4 | M8x45LG POZI PAN HEAD SCREW | 400608 | BZP | F10 | 4 | N/A
6.5 | PRINTED COMPARTMENTALISED FIXING BAG No3 (PLx01) | 471595 |  |  | 1 | 00
7 | BAGGED ITEMS (FIXING KIT 4) | N/A |  |  | 1 | N/A
7.1 | No14x70mm LG SPECIAL PAN HEAD SCREW | 400665 | B | G | 2 | 01
7.2 | No14x70mm LG SPECIAL PAN HEAD SCREW | 400665 | B | G | 2 | 01
7.3 | 10 DIA x 57 LG HEAVY WALL PLUG | 481452 |  | H | 2 | 00
7.4 | 10 DIA x 57 LG HEAVY WALL PLUG | 481452 |  | H | 2 | 00
7.5 | PRINTED COMPARTMENTALISED FIXING BAG No4 (PLx01) | 471596 |  |  | 1 | 00
8 | LOCATOR LEVEL ASSY | 481720 |  |  | 1 | 00 | I
8.1 | LOCATOR LEVEL MEMBER | 481719 | B |  | 2 | 00
8.2 | 9.5 DIA x 34LG CLEAR-GREEN BUBBLE TUBE | 481435 |  |  | 1 | 00
9 | PL401-v2 GENERIC INSTRUCTION LEAFLET (EN) | 470114 |  |  | 1 | 02
10 | PL401-v2 GENERIC INSTRUCTION LEAFLET (SP) | 470112 |  |  | 1 | 01
11 | PL401-v2 GENERIC INSTRUCTION LEAFLET (FC) | 470116 |  |  | 1 | 01
12 | WARRANTY LEAFLET (10 YEAR) | 463148 |  |  | 1 | --
13 | PULP TRAY AND INTERNAL PACKAGING | N/A |  |  | SET | N/A
14 | XPL401 BOX ASSY | 701685 |  |  | 1 | --
14.1 | XPL401 1C BROWN BOX | 472803 |  |  | 1 | --
14.2 | XPL401 BARCODE LABEL | 472798 |  |  | 1 | --
15 | Ø1 1/2" (38mm) CLEAR PP SEAL LABEL (ON TABS) | 463763 |  |  | 2 | N/A
16 | OUTER CARTON (TYPE 1 BASIC) | (472214) |  |  | 1/3 | 00
17 | CLEAR CELLOPHANE TAPE (OUTER CARTON SEAM) | N/A |  |  | AS REQUIRED | N/A