## Sheet1
| PRODUCT DESCRIPTION | PRODUCT | FINISH |  | DATE | REV
| LARGE UNIVERSAL MOUNT ASSY (L8350) | ZML8350 | BLACK (SOFT TOUCH) |  | 2024-10-24 | 13
ITEM | DESCRIPTION | PART No. | FINISH | BAG LETTER | QTY | REV | ITEM LETTER
1 | BAGGED LH WALL BRKT | N/A |  |  | 1 | N/A
1.1 | WALL BRKT LH ASSY WITH LABEL | N/A |  |  | 1 | N/A
1.1.1 | WALL BRKT LH ASSY | 6426-C | BM |  | 1 | 01 | A
1.1.1.1 | WALL-HANGER BRKT LH | 6426-5 |  |  | 1 | 01
1.1.1.2 | WALL-HANGER PLATE LH | 6426-3 |  |  | 1 | 01
1.1.2 | TRACK LABEL (ADHERE TO REAR OF 6426-C) | (464631) |  |  | 1 | 00
1.2 | WALL-HANGER COVER LH | 6426-7 | BR |  | 1 | 00
1.3 | PLAIN 0.04mm THK PE BAG | N/A | TRANSPARENT |  | 1 | N/A
2 | BAGGED RH WALL BRKT | N/A |  |  | 1 | N/A
2.1 | WALL BRKT RH ASSY | 6540-E | BM |  | 1 | 00 | B
2.1.1 | WALL-HANGER BRKT RH | 6540-9 |  |  | 1 | 00
2.1.2 | WALL-HANGER PLATE RH | 6426-4 |  |  | 1 | 00
2.2 | WALL-HANGER COVER RH | 6426-8 | BR |  | 1 | 00
2.3 | PLAIN 0.04mm THK PE BAG | N/A | TRANSPARENT |  | 1 | N/A
3 | BAGGED ITEMS (FIXING KIT) | N/A |  |  | 1 | N/A
3.1 | PB PLUG ASSY | 6384-D |  | H | 4 | 00
3.1.1 | PB PLUG BODY | 6384-7 |  |  | 1 | 01
3.1.2 | PB PLUG INNER WING | 6384-8 |  |  | 1 | 00
3.1.3 | PB PLUG NUT | 6384-10 |  |  | 1 | 00
3.1.4 | PB PLUG OUTER WING | 6384-9 |  |  | 1 | 00
3.1.5 | PB PLUG SPRING | 6384-11 |  |  | 1 | 00
3.2 | M6 THIN NUT | 400598 | BZP | J | 8 | N/A
3.3 | SCREEN HANG BUSH | 6384-12 | B | C | 2 | 03
3.4 | SCREEN SPACER | 6384-13 | B | D | 2 | 00
3.5 | M8-M4 CSK SLEEVE (STEEL) | 6384-32 |  | F1 | 4 | 00
3.6 | M8-M5 CSK SLEEVE (STEEL) | 6384-31 |  | F2 | 4 | 00
3.7 | M8-M6 CSK SLEEVE (STEEL) | 6384-30 |  | F3 | 4 | 00
3.8 | UNIVERSAL STACKING SPACER | 6384-16 | B | E1 | 12 | 00
3.9 | REDUCED UNIVERSAL STACKING SPACER | 6384-38 | R | E2 | 4 | 00
3.10 | M8 PLAIN WASHER (FORM A) | 440145 | BZP | E3 | 4 | N/A |  | MUST BE FORM A i.e. 1.6mm THK
3.11 | M4x16LG POZI CSK HEAD SCREW | 400588 | BZP | G1 | 4 | N/A
3.12 | M4x25LG POZI CSK HEAD SCREW | 400701 | BZP | G2 | 4 | N/A
3.13 | M4x50LG POZI CSK HEAD SCREW | 400949 | BZP | G3 | 4 | N/A
3.14 | M5x16LG POZI CSK HEAD SCREW | 400586 | BZP | G4 | 4 | N/A
3.15 | M5x25LG POZI CSK HEAD SCREW | 400623 | BZP | G5 | 4 | N/A
3.16 | M5x50LG POZI CSK HEAD SCREW | 400950 | BZP | G6 | 4 | N/A
3.17 | M6x16LG POZI CSK HEAD SCREW | 400535 | BZP | G7 | 4 | N/A
3.18 | M6x25LG POZI CSK HEAD SCREW | 400699 | BZP | G8 | 4 | N/A
3.19 | M6x50LG POZI CSK HEAD SCREW | 400951 | BZP | G9 | 4 | N/A
3.20 | M8x16LG POZI CSK HEAD SCREW | 400649 | BZP | G10 | 4 | N/A
3.21 | M8x25LG POZI CSK HEAD SCREW | 400700 | BZP | G11 | 4 | N/A
3.22 | M8x55LG POZI CSK HEAD SCREW | 400745 | BZP | G12 | 4 | N/A
3.23 | No12 x 1" LG TYPE AB POZI PAN HEAD SCREW | 400715 | BZP | L | 2 | N/A
3.24 | No8 x 1-1/2" LG TYPE AB POZI PAN HEAD SCREW | 400487 | S | O | 2 | 00
3.25 | No8 x 40mm PLASTER BOARD SCREW PLUG | 481758 |  | P | 2 | 00
3.26 | 5.5 x 32LG RED WALL PLUG | 480727 |  | Q | 2 | 00
3.27 | 10 DIA x 57 LG HEAVY WALL PLUG | 481452 |  | M | 4 | 00
3.28 | No14x70mm LG SPECIAL PAN HEAD SCREW | 400665 | S | N | 4 | 01
3.29 | 10mm SPECIAL D.A.D. HEAVY WALL PLUG | 481501 |  | I | 4 | 00
3.30 | No14x105mm LG SPECIAL PAN HEAD SCREW | 400713 | S | K | 4 | 00
3.31 | SMALL LEVEL ASSY | 481509 |  | T | 1 | 00
3.31.1 | SMALL LEVEL MEMBER | 481508 | Y |  | 2 | 00
3.31.2 | 9.5 DIA x 34 LG CLEAR-GREEN BUBBLE TUBE | 481435 |  |  | 1 | 00
3.32 | 18mm FLAT WOOD DRILL BIT | 481503 |  | R | 1 | N/A
3.33 | 3mm ALLEN KEY 20 x 50LG | 481339 | S | S | 1 | 00
3.34 | PRINTED COMPARTMENTALISED FIXING BAG (STD TYPE 3) | (471592) |  |  | 1 | 00
4 | FIXING TEMPLATE MEMBER A | 6384-27 |  |  | 1 | 03
5 | FIXING TEMPLATE MEMBER B | 6384-28 |  |  | 1 | 02
6 | L8350 INSTRUCTION LEAFLET (EN) | 465157 |  |  | 1 | 02
7 | ZML8350 4C BOX | 472264 |  |  | 1 | --
8 | OUTER CARTON (TYPE 1 BASIC) | (472214) |  |  | 1/2 | 00
9 | CLEAR CELLOPHANE TAPE (OUTER CARTON SEAM) | N/A |  |  | AS REQUIRED | N/A