## Sheet1
| PRODUCT DESCRIPTION | PRODUCT | FINISH |  | DATE | REV | F7 REFERENCE
| FLAT 400 MOUNT (AL400) | AL400 | TEXTURED BLACK |  | 2025-03-31 | 21 | 286SF
ITEM | DESCRIPTION | PART No. | FINISH | BAG LETTER | QTY | REV | F7 PART No. | ITEM LETTER
1 | BRKT AND LABEL ASSY | N/A |  |  | 1 | N/A
1.1 | 400 WALL BRKT | 6618-12 | A |  | 1 | A01 | 286STHM001 | A
1.2 | TRACK LABEL (ADHERE TO REAR OF WALL BRKT) | (464631) |  |  | 1 | 00
2 | VESA BRKT (BAGGED ITEM) | N/A |  |  | 2 | N/A
2.1 | 400 VESA BRKT ASSY | 6618-F |  |  | 1 | 00 | 286SFB01 | B
2.1.1 | 400 VESA BRKT | 6618-11 | A |  | 1 | A01 | 286MTHM002
2.1.2 | M5x40LG POZI PAN HEAD SCREW | 400795 | 4.8 BZP |  | 1 | N/A
2.2 | PLAIN 0.04mm THK POLYETHYLENE SLEEVE | N/A | TRANSPARENT |  | 1 | N/A
3 | TV FIXINGS KIT (MULTI POCKET BAG) | KT1 |  |  | 1 | N/A
3.1 | M4x16LG POZI PAN HEAD SCREW | 400477 | 4.8 BZP | T1 | 4 | N/A
3.2 | M4x30LG POZI PAN HEAD SCREW | 400545 | 4.8 BZP | T2 | 4 | N/A
3.3 | M6x16LG POZI PAN HEAD SCREW | 400457 | 4.8 BZP | T3 | 4 | N/A
3.4 | M6x30LG POZI PAN HEAD SCREW | 400652 | 4.8 BZP | T4 | 4 | N/A
3.5 | M8x25LG POZI PAN HEAD SCREW | 400551 | 4.8 BZP | T5 | 4 | N/A
3.6 | M8x45LG POZI PAN HEAD SCREW | 400608 | 4.8 BZP | T6 | 4 | N/A
3.7 | M6 PLAIN WASHER (FORM C) | 440141 | BZP | T7 | 4 | N/A
3.8 | STD HALF TV SPACER | 6618-10 |  | T8 | 4 | A02 | ZGDM8/5/B
3.9 | STD FULL TV SPACER | 6618-9 |  | T9 | 4 | A02 | SLDM8/10/B
3.10 | PRINTED COMPARTMENTALISED FIXING BAG (STD BASIC) | (471589) | LDPE |  | 1 | 00
4 | WALL FIXINGS KIT (SINGLE POCKET BAG) | KW6 |  |  | 1 | N/A
4.1 | No12x50mm LG TYPE AB HEX HEAD SCREW | 401089 | S |  | 4 | 00 | 3A05ST6.3/50/L/8
4.2 | FLANGED 10x50LG BLACK HEAVY DUTY WALL PLUG | 481772 |  | W | 4 | 00 | 3DM6/10/50-HN
4.3 | M6 PLAIN WASHER (FORM C) | 440141 | BZP |  | 4 | N/A
4.4 | PRINTED COMPARTMENTALISED FIXING BAG (STD BASIC) | (471589) | LDPE |  | 1 | 00
5 | AL400 INSTRUCTION LEAFLET (EN/SP/FR) | 471030 |  |  | 1 | 00
6 | AL400 INSTRUCTION LEAFLET (GE/IT/POR) | 471031 |  |  | 1 | 00
7 | AL400 4C BOX | 471116 |  |  | 1 | --
8 | CLEAR CELLOPHANE TAPE (BOX TABS) | N/A |  |  | 2 | N/A
9 | OUTER CARTON (TYPE 1 BASIC) | (472214) |  |  | 1/10 | 00
10 | CLEAR CELLOPHANE TAPE (OUTER CARTON) | N/A |  |  | AS REQUIRED | N/A